## Instructions
Welcome to the cRIO Software System Compatibility Tool!
This tool is able to take various hardware items, such as controllers and C Series modules, and determine the compatible software versions.
The user interface of this tool is located on the "System Selection" tab of this workbook.
To use the tool, first enter your desired Real-Time Controller into cell C3
Then, enter the desired C Series modules into cells F3 through F10, as applicable.
The tool will dynamically update the software versions listed, which represent the minimum software support.
Unless otherwise stated, software support for a given piece of hardware extends from the minimum listed to the latest released version.
Once the minimums have been calculated for all versions of software, decide what applicable version of LabVIEW you wish to use.
With the desired LabVIEW version in mind, use the linked compatibility pages to determine the appropriate version(s) for additional driver(s).
Special Notes
CompactRIO Module Support is a semi-annual release to support new C Series Modules. To accommodate it, there are two options:
1. Install CompactRIO Module Support on top of the prior large CompactRIO or NI-RIO driver release, e.g. install CompactRIO Module Support 14.6 on top of NI-RIO 14.5. Major releases typically end in .0 or .5.
2. Use the next higher major CompactRIO or NI-RIO release, e.g. instead of installing CompactRIO Module Support 14.6, you could install CompactRIO 15.0 or higher (which will include the support for those modules).

## System Selection
Select cRIO Controller | cRIO Controller | Select C Series Modules | C Series Module | LV Version when FPGA Interface | LV FPGA Version when FPGA Interface | LV Real Time Version when FPGA Interface | NI-RIO Driver when FPGA Interface | NI-DAQmx | LV Version when Scan Interface | LV Real Time Version when Scan Interface | NI-RIO Driver when Scan Interface
| NI cRIO-9045 |  | NI 9233 | 8.21 | 8.21 | 8.21 | 1.2 | N/A | 8.6 | 8.6 | 3
|  |  | NI 9516 | 2009 .1 | 2009 .1 | 2009 .1 | 3.3 | 17.6 | 2009 | 2009 | 3.2
|  |  | NI 9229 | 8.21 | 8.21 | 8.21 | 2.11 | 17.6 | 8.6 | 8.6 | 3
|  |  | NI 9206 | 8 | 8 | 8 | 2 | 17.6 | 8.6 | 8.6 | 3
Select C Series Module
Select C Series Module
Select C Series Module
Select C Series Module
|  |  |  | 8.21 | 8.21 | 8.21 | 3.3 |  | 2009 | 2009 | 3.2 | to Current for C Series Module
|  |  |  | 2017 | 2017 | 2017 | 17.6 |  | 2017 | 2017 | 17.6 | to Current for cRIO Controller
|  |  |  | 2017 | 2017 | 2017 | 17.6 | 17.6 | 2017 | 2017 | 17.6 | to Current for cRIO System
|  |  | Verify minimum Software verion that can be used for your cRIO System. Check Notes section to the right! | Special Notes:
---
---
---
NI Softmotion Module will be needed when using a NI 95xx Series module. The version of SoftMotion needed is congruent to the same naming convention as LabVIEW e.g. use SoftMotion 2012 when using LabVIEW 2012.
---
---
---
NI 9512,NI 9514, NI 9516 no longer supports FPGA Interface as of cRIO Device Driver Dec. 2017.
NI CompactRIO Device Drivers Dec. 2017 no longer supports the NI 9233
When Programming LabVIEW, LabVIEW Real Time and LabVIEW FPGA
When Programming LabVIEW and LabVIEW Real Time

## Data Source (hidden)
HW Name | LV Version when FPGA Interface | LV FPGA Version when FPGA Interface | LVRT Version when FPGA Interface | Driver Version when FPGA Interface (NI-RIO) | NI DAQmx | LV Version When Scan Interface | LVRT Version When Scan Interface | Driver Version When Scan Interface | Other SW Version when Scan Interface | LV Version when cDAQ | Driver Version when cDAQ (DAQmx) | Other SW Version when cDAQ | LV Version when using FPGA Int with ECAT | LV FPGA Version when using FPGA Int with ECAT | LV RT Version when using FPGA Int with ECAT | Device Driver Software (ni-rio_ | Other SW Version when using FPGA Int with ECAT | LV Version when using Scan Int with ECAT | LV RT Version when using Scan Int with ECAT | Driver Version when using FPGA Int with ECAT | Driver Version when using Scan Int with ECAT | Other SW when using Scan int with ECAT ( NI-Industrial Communications for EtherCAT) | exp_chassis_compat | special
NI 9201 | 7 | 1 | 7 | 1.1 | N/A | 8.6 | 8.6 | 3 | -1 | 7.1 | 8.5 | -1 | 8.61 | 8.61 | 8.61 | 3.21 | NI-Industrial Communications for EtherCAT 1.1 | 8.6 | 8.6 | 3.21 | 3.01 | 1 | 2 | special 0 | niDNA 4886;
NI 9203 | 8 | 8 | 8 | 2 | N/A | 8.6 | 8.6 | 3 | -1 | 7.1 | 8.5 | -1 | 8.61 | 8.61 | 8.61 | 3.21 | NI-Industrial Communications for EtherCAT 1.1 | 8.6 | 8.6 | 3.21 | 3.01 | 1 | 2 | special 0 | niDNA 5884;
NI 9205 | 8 | 8 | 8 | 2 | N/A | 8.6 | 8.6 | 3 | -1 | 7.1 | 8.1 | -1 | 8.61 | 8.61 | 8.61 | 3.21 | NI-Industrial Communications for EtherCAT 1.1 | 8.6 | 8.6 | 8.6 | 3.01 | 1 | 2 | special 0 | niDNA 6783;
NI 9206 | 8 | 8 | 8 | 2 | N/A | 8.6 | 8.6 | 3 | -1 | 7.1 | 8.1 | -1 | 8.61 | 8.61 | 8.61 | 3.21 | NI-Industrial Communications for EtherCAT 1.1 | 8.6 | 8.6 | 8.6 | 3.01 | 1 | 2 | special 0 | niDNA 7179;
NI 9207 (DSUB) | 2009 | 2009 | 2009 | 3.3 | N/A | 2009 | 2009 | 3.3 | -1 | 8.21 | 9.1 | -1 | 2009 | 2009 | 2009 | 3.3 | NI-Industrial Communications for EtherCAT 1.2 | 2009 | 2009 | 2009 | 3.3 | 1.2 | 2 | special 0 | niDNA 12681;
NI 9207 (Spring Terminal) | 2009 | 2009 | 2009 | 3.3 | N/A | 2009 | 2009 | 3.3 | -1 | 14 | 17.1 | -1 | 2009 | 2009 | 2009 | 3.3 | NI-Industrial Communications for EtherCAT 1.2 | 2009 | 2009 | 2009 | 3.3 | 1.2 | 2 | special 0 | niDNA 12681;
NI 9208 (DSUB) | 2009 | 2009 | 2009 | 3.21 | N/A | 2009 | 2009 | 3.21 | -1 | 8.21 | 9.1 | -1 | 2009 | 2009 | 2009 | 3.21 | NI-Industrial Communications for EtherCAT 1.1 | 2009 | 2009 | 2009 | 3.21 | 1.1 | 2 | special 0 | niDNA 11090;
NI 9208 (Spring Terminal) | 2009 | 2009 | 2009 | 3.21 | N/A | 2009 | 2009 | 3.21 | -1 | 14 | 17.1 | -1 | 2009 | 2009 | 2009 | 3.21 | NI-Industrial Communications for EtherCAT 1.1 | 2009 | 2009 | 2009 | 3.21 | 1.1 | 2 | special 0 | niDNA 11090;
NI 9209 (DSUB) | 2014.1 | 2014.1 | 2014.1 | 14.5 | N/A | 2015.1 | 2015.1 | 15.5 | -1 | 2011 | 14.5 | -1 | 2014.1 | 2014.1 | 2014.1 | 14.5 | NI CompactRIO Module Support 14.6*, NI-Industrial Communications for EtherCAT 14.5 | 2016 | 2016 | 2016 | 16 | 16 | 1 | special 0 | niDNA 19868;
NI 9209 (Spring Terminal) | 2014.1 | 2014.1 | 2014.1 | 14.5 | N/A | 2015.1 | 2015.1 | 15.5 | -1 | 14 | 17.1 | -1 | 2014.1 | 2014.1 | 2014.1 | 14.5 | NI CompactRIO Module Support 14.6*, NI-Industrial Communications for EtherCAT 14.5 | 2016 | 2016 | 2016 | 16 | 16 | 1 | special 0 | niDNA 19868;
NI 9210 | 2016 | 2016 | 2016 | 2016 | N/A | -1 | -1 | -1 | -1 | 2013 | 16.1 | -1 | -1 | -1 | -1 | -1 | -1 | -1 | -1 | -1 | -1 | -1 | 1 | special 0 | niDNA 22023;
NI 9211 | 7.1 | 1.1 | 7.1 | 1.1 | N/A | 8.6 | 8.6 | 3 |  | 7.1 | 8.1 | -1 | 8.61 | 8.61 | 8.61 | 3.21 | NI-Industrial Communications for EtherCAT 1.1 | 8.6 | 8.6 | 8.6 | 3.01 | 1 | 1 | special 0 | niDNA 4805;
NI 9212 | 2014 | 2014 | 2014 | 14 | N/A | 2014 | 2014 | 14 | -1 | 2011 | 14.1 | -1 | 2014 | 2014 | 2014 | 14 | NI-Industrial Communications for EtherCAT 14.0 | 2014 | 2014 | 2014 | 14 | 14 | 1 | special 0 | niDNA 18254;
NI 9213 | 2009 | 2009 | 2009 | 3.11 | N/A | 2009 | 2009 | 3.11 | -1 | 8.21 | 9.02 | -1 | 8.61 | 8.61 | 8.61 | 3.21 | NI-Industrial Communications for EtherCAT 1.1 | 8.61 | 8.61 | 8.61 | 3.21 | 1.1 | 1 | special 0 | niDNA 7232;
NI 9214 | 2010 | 2010 | 2010 | 3.5 | N/A | 2010 | 2010 | 3.5 | -1 | 8.51 | 9.2 | -1 | 2010 | 2010 | 2010 | 3.5 | NI-Industrial Communications for EtherCAT 2.2 | 2010 | 2010 | 2010 | 3.5 | 2.2 | 1 | special 0 | niDNA 9611;
NI 9215 | 7.1 | 1.1 | 7.1 | 1.1 | N/A | 8.6 | 8.6 | 3 | -1 | 7.1 | 9.2 | -1 | 8.61 | 8.61 | 8.61 | 3.21 | NI-Industrial Communications for EtherCAT 1.1 | 8.6 | 8.6 | 8.6 | 3.01 | 1 | 1 | special 0 | niDNA 4887;
NI 9216 | 2014.1 | 2014.1 | 2014.1 | 14.5 | N/A | 2015.1 | 2015.1 | 15.5 | -1 | 2011 | 14.5 | -1 | 2014.1 | 2014.1 | 2014.1 | 14.5 | NI CompactRIO Module Support 14.6*, NI-Industrial Communications for EtherCAT 14.5 | 2016 | 2016 | 2016 | 16 | 16 | 1 | special 0 | niDNA 9612;
NI 9217 | 8 | 8 | 8 | 2.01 | N/A | 8.6 | 8.6 | 3 | -1 | 7.1 | 8.5 | -1 | 8.61 | 8.61 | 8.61 | 3.21 | NI-Industrial Communications for EtherCAT 1.1 | 8.6 | 8.6 | 8.6 | 3.01 | 1 | 1 | special 0 | niDNA 5885;
NI 9218 | 2014 | 2014 | 2014 | 14 | N/A | 2014 | 2014 | 14 | -1 | 2011 | 14.5 | -1 | 2014 | 2014 | 2014 | 14 | NI-Industrial Communications for EtherCAT 14.0 | 2014 | 2014 | 2014 | 14 | 14 | 1 | special 0 | niDNA 18909;
NI 9219 | 8.21 | 8.21 | 8.21 | 2.11 | N/A | 8.6 | 8.6 | 3 | -1 | 7.1 | 8.5 | -1 | 8.61 | 8.61 | 8.61 | 3.21 | NI-Industrial Communications for EtherCAT 1.1 | 8.6 | 8.6 | 8.6 | 3.01 | 1 | 1 | special 0 | niDNA 8258;
NI 9220 | 2012 | 2012 | 2012 | 12 | N/A | 2015 | 2015 | 15 | -1 | 2010 | 9.6 | -1 | 2012 | 2012 | 2012 | 12 | NI-Industrial Communications for EtherCAT 2.4 | 2012 | 2012 | 2015 | 15 | 15 | 0 | special 1 | niDNA 6250;
NI 9221 | 7.1 | 1.1 | 7.1 | 1.2 | N/A | 8.6 | 8.6 | 3 | -1 | 7.1 | 8.5 | -1 | 8.61 | 8.61 | 8.61 | 3.21 | NI-Industrial Communications for EtherCAT 1.1 | 8.6 | 8.6 | 3.21 | 3.01 | 1 | 2 | special 0 | niDNA 4889;
NI 9222 | 2010 | 2010 | 2010 | 3.5 | N/A | 2015 | 2015 | 15 | -1 | 2010 | 9.9 | -1 | 2010 | 2010 | 2010 | 3.5 | NI-Industrial Communications for EtherCAT 2.0 | 2012 | 2012 | 2015 | 15 | 15 | 0 | special 1 | niDNA 14048; |  | NI 9222 (DSUB)
NI 9222 (Spring Terminal) | 2010 | 2010 | 2010 | 3.5 | N/A | 2015 | 2015 | 15 | -1 | 8.51 | 9.2 | -1 | 2010 | 2010 | 2010 | 3.5 | NI-Industrial Communications for EtherCAT 2.0 | 2012 | 2012 | 2015 | 15 | 15 | 0 | special 1 | niDNA 14048; |  | NI 9222 (Spring Terminal)
NI 9223 | 2010 | 2010 | 2010 | 3.5 | N/A | 2015 | 2015 | 15 | -1 | 2010 | 9.9 | -1 | 2010 | 2010 | 2010 | 3.5 | NI-Industrial Communications for EtherCAT 2.0 | 2012 | 2012 | 2015 | 15 | 15 | 0 | special 1 | niDNA 14050; |  | NI 9223 (DSUB)
NI 9223 (Spring Terminal) | 2010 | 2010 | 2010 | 3.5 | N/A | 2015 | 2015 | 15 | -1 | 8.5.1 | 9.2 | -1 | 2010 | 2010 | 2010 | 3.5 | NI-Industrial Communications for EtherCAT 2.0 | 2012 | 2012 | 2015 | 15 | 15 | 0 | special 1 | niDNA 14050; |  | NI 9223 (Spring Terminal)
NI 9224 | 2016 | 2016 | 2016 | 2016 | N/A | -1 | -1 | -1 | -1 | 2014 | 17.1 | -1 | -1 | -1 | -1 |  | -1 | -1 | -1 | -1 | -1 | -1 | 1 | special 0 | niDNA 20113;
NI 9225 | 8.6 | 8.6 | 8.6 | 3 | N/A | 2009 | 2009 | 3.21 | -1 | 8.6 | 8.8 | -1 | 2009 | 2009 | 2009 | 3.21 | NI-Industrial Communications for EtherCAT 1.2 | 2009 | 2009 | 2009 | 3.21 | 1.2 | 2 | special 0 | niDNA 9563;
NI 9226 | 2014.1 | 2014.1 | 2014.1 | 14.5 | N/A | 2015.1 | 2015.1 | 15.5 | -1 | 2011 | 14.5 | -1 | 2014.1 | 2014.1 | 2014.1 | 14.5 | NI CompactRIO Module Support 14.6*, NI-Industrial Communications for EtherCAT 14.5 | 2016 | 2016 | 2016 | 16 | 16 | 1 | special 0 | niDNA 19787;
NI 9227 | 8.61 | 8.61 | 8.61 | 3.21 | N/A | 2009 | 2009 | 3.21 | -1 | 8.21 | 9.02 | -1 | 2009 | 2009 | 2009 | 3.21 | NI-Industrial Communications for EtherCAT 1.2 | 2009 | 2009 | 2009 | 3.21 | 1.2 | 1 | special 0 | niDNA 11606;
NI 9228 | 2016 | 2016 | 2016 | 2016 | N/A | -1 | -1 | -1 | -1 | 2014 | 17.1 | -1 | -1 | -1 | -1 |  | -1 | -1 | -1 | -1 | -1 | -1 | 1 | special 0 | niDNA 20112;
NI 9229 | 8.21 | 8.21 | 8.21 | 2.11 | N/A | 8.6 | 8.6 | 3 | -1 | 7.1 | 8.5 | -1 | 8.61 | 8.61 | 8.61 | 3.21 | NI-Industrial Communications for EtherCAT 1.1 | 8.6 | 8.6 | 8.6 | 3.01 | 1 | 2 | special 0 | niDNA 8580;
NI 9230 (BNC) | 2014.1 | 2014.1 | 2014.1 | 14.5 | N/A | -1 | -1 | -1 | -1 | 2012 | 15.5 | -1 | 2014.1 | 2014.1 | 2014.1 | 14.5 | NI CompactRIO Module Support 14.6*, NI-Industrial Communications for EtherCAT 14.5 | -1 | -1 | -1 | -1 | -1 | 1 | special 0 | niDNA 20043;
NI 9230 (Screw Terminal) | 2014.1 | 2014.1 | 2014.1 | 14.5 | N/A | -1 | -1 | -1 | -1 | 2011 | 14.5 | -1 | 2014.1 | 2014.1 | 2014.1 | 14.5 | NI CompactRIO Module Support 14.6*, NI-Industrial Communications for EtherCAT 14.5 | -1 | -1 | -1 | -1 | -1 | 1 | special 0 | niDNA 20043;
NI 9232 (BNC) | 2011 | 2011 | 2011 | 4 | N/A | -1 | -1 | -1 | -1 | 2012 | 15.5 | -1 | 2011 | 2011 | 2011 | 4 | NI-Industrial Communications for EtherCAT 2.7 | -1 | -1 | -1 | -1 | -1 | 1 | special 0 | niDNA 15327;
NI 9232 (Screw Terminal) | 2011 | 2011 | 2011 | 4 | N/A | -1 | -1 | -1 | -1 | 8.6 | 14.5 | -1 | 2011 | 2011 | 2011 | 4 | NI-Industrial Communications for EtherCAT 2.7 | -1 | -1 | -1 | -1 | -1 | 1 | special 0 | niDNA 15327;
NI 9233 | 8.21 | 8.21 | 8.21 | 1.2 | N/A | 8.6 | 8.6 | 3 | -1 | 7.1 | 8.1 | -1 | 8.61 | 8.61 | 8.61 | 3.21 | NI-Industrial Communications for EtherCAT 1.1 | 8.6 | 8.6 | 8.6 | 3.01 | 1 | 2 | special 0 | niDNA 4891;
NI 9234 | 7.1 | 1.1 | 7.1 | 2.11 | N/A | 8.6 | 8.6 | 3 | -1 | 7.1 | 8.5 | -1 | 8.61 | 8.61 | 8.61 | 3.21 | NI-Industrial Communications for EtherCAT 1.1 | 8.6 | 8.6 | 8.6 | 3.01 | 1 | 2 | special 0 | niDNA 7229;
NI 9235 | 8.6 | 8.6 | 8.6 | 3 | N/A | 2009 | 2009 | 3.21 | -1 | 8.6 | 8.8 | -1 | 2009 | 2009 | 2009 | 3.21 | NI-Industrial Communications for EtherCAT 1.1 | 2009 | 2009 | 2009 | 3.21 | 1.1 | 2 | special 0 | niDNA 9159;
NI 9236 | 8.6 | 8.6 | 8.6 | 3 | N/A | 2009 | 2009 | 3.21 | -1 | 8.6 | 8.8 | -1 | 2009 | 2009 | 2009 | 3.21 | NI-Industrial Communications for EtherCAT 1.1 | 2009 | 2009 | 2009 | 3.21 | 1.1 | 2 | special 0 | niDNA 7994;
NI 9237 (DSUB) | 8 | 8 | 8 | 2 | N/A | 8.6 | 8.6 | 3 | -1 | 8.6 | 8.8 | -1 | 8.61 | 8.61 | 8.61 | 3.21 | NI-Industrial Communications for EtherCAT 1.1 | 8.6 | 8.6 | 8.6 | 3.21 | 1.1 | 2 | special 0 | niDNA 6283;
NI 9237 (RJ45) | 8 | 8 | 8 | 2 | N/A | 8.6 | 8.6 | 3 | -1 | 7.1 | 8.1 | -1 | 8.61 | 8.61 | 8.61 | 3.21 | NI-Industrial Communications for EtherCAT 1.1 | 8.6 | 8.6 | 8.6 | 3.21 | 1.1 | 2 | special 0 | niDNA 6283;
NI 9238 | 2014 | 2014 | 2014 | 14 | N/A | -1 | -1 | -1 | -1 | 2011 | 14.1 | -1 | 2014 | 2014 | 2014 | 14 | NI-Industrial Communications for EtherCAT 14.0 | -1 | -1 | -1 | -1 | -1 | 1 | special 0 | niDNA 18890;
NI 9239 | 8 | 8 | 8 | 2 | N/A | 8.6 | 8.6 | 3 | -1 | 7.1 | 8.5 | -1 | 8.61 | 8.61 | 8.61 | 3.21 | NI-Industrial Communications for EtherCAT 1.1 | 8.6 | 8.6 | 8.6 | 3.01 | 1 | 2 | special 0 | niDNA 6569;
NI 9242 | 2013.1 | 2013.1 | 2013.1 | 13.1 | N/A | 2015 | 2015 | 15 | -1 | 2010 | 9.9 | -1 | 2013.1 | 2013.1 | 2013.1 | 13.5 | NI CompactRIO Module Support 13.1.1*, NI-Industrial Communications for EtherCAT 2.7 | 2012 | 2012 | 2015 | 15 | 15 | 1 | special 0 | niDNA 18513;
NI 9244 | 2013.1 | 2013.1 | 2013.1 | 13.1 | N/A | 2015 | 2015 | 15 | -1 | 2010 | 9.9 | -1 | 2013.1 | 2013.1 | 2013.1 | 13.5 | NI CompactRIO Module Support 13.1.1*, NI-Industrial Communications for EtherCAT 2.7 | 2012 | 2012 | 2015 | 15 | 15 | 1 | special 0 | niDNA 17800;
NI 9246 | 2014.1 | 2014.1 | 2014.1 | 14.5 | N/A | -1 | -1 | -1 | -1 | 2011 | 14.5 | -1 | 2014.1 | 2014.1 | 2014.1 | 14.5 | NI CompactRIO Module Support 14.6*, NI-Industrial Communications for EtherCAT 14.5 | -1 | -1 | -1 | -1 | -1 | 1 | special 0 | niDNA 20264;
NI 9247 | 2014.1 | 2014.1 | 2014.1 | 14.5 | N/A | -1 | -1 | -1 | -1 | 2011 | 14.5 | -1 | 2014.1 | 2014.1 | 2014.1 | 14.5 | NI CompactRIO Module Support 14.6*, NI-Industrial Communications for EtherCAT 14.5 | -1 | -1 | -1 | -1 | -1 | 1 | special 0 | niDNA 19444;
NI 9250 | 2016 | 2016 | 2016 | 2016 | N/A | -1 | -1 | -1 | -1 | 2013 | 16.1 | -1 | -1 | -1 | -1 | -1 | -1 | -1 | -1 | -1 | -1 | -1 | 1 | special 0 | niDNA 20033;
NI 9251 | 2015 | 2015 | 2015 | 2015 | N/A | -1 | -1 | -1 | -1 | 2012 | 15.5 | -1 | -1 | -1 | -1 | -1 | -1 | -1 | -1 | -1 | -1 | -1 | 1 | special 0 | niDNA 21370;
NI 9260 | 2014 | 2014 | 2014 | 14 | N/A | -1 | -1 | -1 | -1 | 2012 | 15.1 | -1 | 2014 | 2014 | 2014 | 14 | NI CompactRIO Module Support 14.1*, NI-Industrial Communications for EtherCAT 14.0 | -1 | -1 | -1 | -1 | -1 | 1 | special 0 | niDNA 19199;
NI 9263 | 7.1 | 1.1 | 7.1 | 1.1 | N/A | 8.6 | 8.6 | 3 | -1 | 7.1 | 8.1 | -1 | 8.61 | 8.61 | 8.61 | 3.21 | NI-Industrial Communications for EtherCAT 1.1 | 8.6 | 8.6 | 8.6 | 3.01 | 1 | 2 | special 0 | niDNA 4892;
NI 9264 | 8.21 | 8.21 | 8.21 | 2.11 | N/A | 8.6 | 8.6 | 3 | -1 | 7.1 | 8.5 | -1 | 8.61 | 8.61 | 8.61 | 3.21 | NI-Industrial Communications for EtherCAT 1.1 | 8.6 | 8.6 | 8.6 | 3.01 | 1 | 2 | special 0 | niDNA 7044;
NI 9265 | 7.1 | 8.61 | 8.61 | 3.11 | N/A | 8.61 | 8.61 | 3.11 | -1 | 8.21 | 9.1 | -1 | 8.61 | 8.61 | 8.61 | 3.21 | NI-Industrial Communications for EtherCAT 1.1 | 8.61 | 8.61 | 8.61 | 3.21 | 1 | 2 | special 0 | niDNA 5886;
NI 9266 | 2016 | 2016 | 2016 | 2016 | N/A | 2017 | 2017 | 2017 | -1 | -1 | -1 | -1 | 2017 | 2017 | 2017 | 17 | NI-Industrial Communications for EtherCAT 17.0 | 2017 | 2017 | 2017 | 2017 | 17 | 1 | special 0 | niDNA 21672;
NI 9269 | 8.61 | 8.61 | 8.61 | 1.1 | N/A | 8.6 | 8.6 | 3 | -1 | 7.1 | 8.5 | -1 | 8.61 | 8.61 | 8.61 | 3.21 | NI-Industrial Communications for EtherCAT 1.1 | 8.6 | 8.6 | 8.6 | 3.01 | 1 | 2 | special 0 | niDNA 9613;
NI 9344 | 2014 | 2014 | 2014 | 14 | N/A | 2016 | 2016 | 16 | -1 | 2011 | 14.5 | -1 | 2014 | 2014 | 2014 | 14 | NI CompactRIO Module Support 14.1*, NI-Industrial Communications for EtherCAT 14.0 | 2016 | 2016 | 2016 | 16 | 16 | 1 | special 0 | niDNA 19485;
NI 9350 | -1 | -1 | -1 | -1 | N/A | 2017 | 2017 | 2017 | Functional Safety Editor 2017 | -1 | -1 | -1 | -1 | -1 | -1 | -1 | -1 | -1 | -1 | -1 | -1 | -1 | 0 | special 0 | niDNA 21457;
NI 9351 | -1 | -1 | -1 | -1 | N/A | 2017 | 2017 | 2017 | Functional Safety Editor 2017 | -1 | -1 | -1 | -1 | -1 | -1 | -1 | -1 | -1 | -1 | -1 | -1 | -1 | 0 | special 0 | niDNA 21458;
NI 9361 | 2014.1 | 2014.1 | 2014.1 | 14.5 | N/A | -1 | -1 | -1 | -1 | 2013 | 16.0.1 | -1 | 2014.1 | 2014.1 | 2014.1 | 14.5 | NI-Industrial Communications for EtherCAT 14.5 | -1 | -1 | -1 | -1 | -1 | 1 | special 13 | niDNA 19144;
NI 9375 | 2009 | 2009 | 2009 | 3.3 | N/A | 2009 | 2009 | 3.3 | -1 | 8.6 | 9.35 | -1 | 8.61 | 8.61 | 8.61 | 3.3 | NI-Industrial Communications for EtherCAT 1.2 | 2009 | 2009 | 2009 | 3.3 | 1.2 | 1 | special 0 | niDNA 8648;
NI 9381 | 2012 | 2012 | 2012 | 12 | N/A | 2013 | 2013 | 13 | -1 | -1 | -1 | -1 | 2013 | 2013 | 2013 | 13 | NI-Industrial Communications for EtherCAT 2.6 | 2010 | 2010 | 2013 | 13 | 2.6 | 1 | special 0 | niDNA 16178;
NI 9401 | 7.1 | 1.1 | 7.1 | 1.3 | N/A | 8.6 | 8.6 | 3 | -1 | 7.1 | 8.1 | -1 | 7.1 | 1.1 | 7.1 | 1.3 | NI-Industrial Communications for EtherCAT 1.1 | 8.6 | 8.6 | 8.6 | 3.01 | 1 | 1 | special 0 | niDNA 6757;
NI 9402 | 8.51 | 8.51 | 8.51 | 2.4 | N/A | 8.6 | 8.6 | 3.1 | -1 | 7.1 | 8.6 | -1 | 8.61 | 8.61 | 8.61 | 2.4 | NI-Industrial Communications for EtherCAT 1.1 | 8.6 | 8.6 | 8.6 | 3.21 | 1.1 | 1 | special 0 | niDNA 9135;
NI 9403 | 8.21 | 8.21 | 8.21 | 2.11 | N/A | 8.6 | 8.6 | 3 | -1 | 7.1 | 8.5 | -1 | 8.61 | 8.61 | 8.61 | 2.11 | NI CompactRO Module Support 2.1.4*, NI-Industrial Communications for EtherCAT 1.1 | 8.6 | 8.6 | 8.6 | 3.01 | 1 | 1 | special 0 | niDNA 7818;
NI 9411 | 7.1 | 1.1 | 7.1 | 1.1 | N/A | 8.6 | 8.6 | 3 | -1 | 7.1 | 8.5 | -1 | 8.61 | 8.61 | 8.61 | 3.21 | NI-Industrial Communications for EtherCAT 1.1 | 8.6 | 8.6 | 8.6 | 3.01 | 1 | 1 | special 0 | niDNA 4806;
NI 9421 | 7.1 | 1.1 | 7.1 | 1.1 | N/A | 8.6 | 8.6 | 3 | -1 | 7.1 | 8.1 | -1 | 8.61 | 8.61 | 8.61 | 3.21 | NI-Industrial Communications for EtherCAT 1.1 | 8.6 | 8.6 | 8.6 | 3.01 | 1 | 1 | special 0 | niDNA 4807;
NI 9422 | 8 | 8 | 8 | 2 | N/A | 8.6 | 8.6 | 3 | -1 | 7.1 | 8.5 | -1 | 8.61 | 8.61 | 8.61 | 3.21 | NI-Industrial Communications for EtherCAT 1.1 | 8.6 | 8.6 | 8.6 | 3.01 | 1 | 1 | special 0 | niDNA 6932;
NI 9423 | 7.1 | 1.1 | 7.1 | 1.1 | N/A | 8.6 | 8.6 | 3 | -1 | 7.1 | 8.5 | -1 | 8.61 | 8.61 | 8.61 | 3.21 | NI-Industrial Communications for EtherCAT 1.1 | 8.6 | 8.6 | 8.6 | 3.01 | 1 | 1 | special 0 | niDNA 4808;
NI 9425 (DSUB) | 7.1 | 1.1 | 7.1 | 1.2 | N/A | 8.6 | 8.6 | 3 | -1 | 7.1 | 8.5 | -1 | 8.61 | 8.61 | 8.61 | 3.21 | NI-Industrial Communications for EtherCAT 1.1 | 8.6 | 8.6 | 8.6 | 3.01 | 1 | 2 | special 0 | niDNA 6288;
NI 9425 (Spring Terminal) | 7.1 | 1.1 | 7.1 | 1.2 | N/A | 8.6 | 8.6 | 3 | -1 | 14 | 17.1 | -1 | 8.61 | 8.61 | 8.61 | 3.21 | NI-Industrial Communications for EtherCAT 1.1 | 8.6 | 8.6 | 8.6 | 3.01 | 1 | 2 | special 0 | niDNA 6288;
NI 9426 | 8.5 | 8.5 | 8.5 | 2.31 | N/A | 8.6 | 8.6 | 3 | -1 | 8.6 | 8.8 | -1 | 8.61 | 8.61 | 8.61 | 3.21 | NI-Industrial Communications for EtherCAT 1.1 | 8.6 | 8.6 | 8.6 | 3.01 | 1 | 1 | special 0 | niDNA 9212;
NI 9435 | 7.1 | 1.1 | 7.1 | 1.1 | N/A | 8.6 | 8.6 | 3 | -1 | 7.1 | 8.5 | -1 | 8.61 | 8.61 | 8.61 | 3.21 | NI-Industrial Communications for EtherCAT 1.1 | 8.6 | 8.6 | 8.6 | 3.01 | 1 | 1 | special 0 | niDNA 4809;
NI 9436 | 2015.1 | 2015.1 | 2015.1 | 2015.5 | N/A | 2016 | 2016 | 16 | -1 | 2015.1 | 15.5 | -1 | 2016 | 2016 | 2016 | 16 | NI-Industrial Communicationss for EtherCAT 16.0 | 2016 | 2016 | 2016 | 16 | 16 | 1 | special 0 | niDNA 21286;
NI 9437 | 2013.1 | 2013.1 | 2013.1 | 13.1 | N/A | 2015 | 2015 | 15 | -1 | 2010 | 9.9 | -1 | 2013.1 | 2013.1 | 2013.1 | 13.5 | NI CompactRIO Module Support 13.1.1*, NI-Industrial Communications for EtherCAT 2.7 | 2012 | 2012 | 2015 | 15 | 15 | 1 | special 0 | niDNA 19017;
NI 9467 | 2011.1 | 2011.1 | 2011.1 | 12 | N/A | -1 | -1 | -1 | -1 | -1 | -1 | -1 | 2011.1 | 2011.1 | 2011.1 | 12 | NI-Industrial Communications for EtherCAT 2.4 | -1 | -1 | -1 | -1 | -1 | 1 | special 0 | niDNA 14942;
NI 9469 | 2012 | 2012 | 2012 | 12 | N/A | -1 | -1 | -1 | -1 | 2012 | 16.01 | -1 | 2012 | 2012 | 2012 | 12 | NI-Industrial Communications for EtherCAT 2.4 | -1 | -1 | -1 | -1 | -1 | 1 | special 0 | niDNA 15486;
NI 9472 | 7.1 | 1.1 | 7.1 | 1.1 | N/A | 8.6 | 8.6 | 3 | -1 | 7.1 | 8.1 | -1 | 8.61 | 8.61 | 8.61 | 3.21 | NI-Industrial Communications for EtherCAT 1.1 | 8.6 | 8.6 | 8.6 | 3.01 | 1 | 1 | special 0 | niDNA 4810;
NI 9474 | 7.1 | 1.1 | 7.1 | 1.1 | N/A | 8.6 | 8.6 | 3 | -1 | 7.1 | 8.1 | -1 | 8.61 | 8.61 | 8.61 | 3.21 | NI-Industrial Communications for EtherCAT 1.1 | 8.6 | 8.6 | 8.6 | 3.01 | 1 | 1 | special 0 | niDNA 4811;
NI 9475 | 8.5 | 8.5 | 8.5 | 2.31 | N/A | 8.6 | 8.6 | 3 | -1 | 8.6 | 8.8 | -1 | 8.61 | 8.61 | 8.61 | 3.21 | NI-Industrial Communications for EtherCAT 1.1 | 8.6 | 8.6 | 8.6 | 3.01 | 1 | 1 | special 0 | niDNA 9614;
NI 9476 (DSUB) | 7.1 | 1.1 | 7.1 | 1.3 | N/A | 8.6 | 8.6 | 3 | -1 | 7.1 | 8.5 | -1 | 8.61 | 8.61 | 8.61 | 3.21 | NI-Industrial Communications for EtherCAT 1.1 | 8.6 | 8.6 | 8.6 | 3.01 | 1 | 1 | special 0 | niDNA 5887;
NI 9476 (Spring Terminal) | 7.1 | 1.1 | 7.1 | 1.3 | N/A | 8.6 | 8.6 | 3 | -1 | 14 | 17.1 | -1 | 8.61 | 8.61 | 8.61 | 3.21 | NI-Industrial Communications for EtherCAT 1.1 | 8.6 | 8.6 | 8.6 | 3.01 | 1 | 1 | special 0 | niDNA 5887;
NI 9477 | 8 | 8 | 8 | 2 | N/A | 8.6 | 8.6 | 3 | -1 | 7.1 | 8.5 | -1 | 8.61 | 8.61 | 8.61 | 3.21 | NI-Industrial Communications for EtherCAT 1.1 | 8.6 | 8.6 | 8.6 | 3.01 | 1 | 1 | special 0 | niDNA 6933;
NI 9478 | 8.21 | 8.21 | 8.21 | 2.11 | N/A | 8.6 | 8.6 | 3.1 | -1 | 8.6 | 8.8 | -1 | 8.61 | 8.61 | 8.61 | 3.21 | NI-Industrial Communications for EtherCAT 1.1 | 8.6 | 8.6 | 8.6 | 3.21 | 1.1 | 1 | special 0 | niDNA 8932;
NI 9481 | 7.1 | 1.1 | 7.1 | 1.1 | N/A | 8.6 | 8.6 | 3 | -1 | 7.1 | 8.1 | -1 | 8.61 | 8.61 | 8.61 | 3.21 | NI-Industrial Communications for EtherCAT 1.1 | 8.6 | 8.6 | 8.6 | 3.01 | 1 | 1 | special 0 | niDNA 4812;
NI 9482 | 2013 | 2013 | 2013 | 12.1 | N/A | 2013 | 2013 | 13 | -1 | 2013 | 9.8 | -1 | 2013 | 2013 | 2013 | 13 | NI-Industrial Communications for EtherCAT 2.6 | 2013 | 2013 | 2013 | 13 | 2.6 | 1 | special 0 | niDNA 17693;
NI 9485 | 8 | 8 | 8 | 2.01 | N/A | 8.6 | 8.6 | 3.1 | -1 | 7.1 | 8.5 | -1 | 8.61 | 8.61 | 8.61 | 3.21 | NI-Industrial Communications for EtherCAT 1.1 | 8.6 | 8.6 | 8.6 | 3.01 | 1 | 1 | special 0 | niDNA 7225;
NI 9501 | 2010.1 | 2010.1 | 2010.1 | 3.6 | N/A | -1 | -1 | -1 | -1 | -1 | -1 | -1 | 2010.1 | 2010.1 | 2010.1 | 3.6 | NI-Industrial Communications for EtherCAT 2.7 | -1 | -1 | -1 | -1 | -1 | 1 | special 12 | niDNA 14201;
NI 9502 | 2011 | 2011 | 2011 | 4 | N/A | -1 | -1 | -1 | -1 | -1 | -1 | -1 | 2011 | 2011 | 2011 | 4 | NI CompactRIO Module Support 4.0.1*, NI-Industrial Communications for EtherCAT 2.7 | -1 | -1 | -1 | -1 | -1 | 1 | special 12 | niDNA 15566;
NI 9503 | 2014 | 2014 | 2014 | 14 | N/A | -1 | -1 | -1 | -1 | -1 | -1 | -1 | 2014 | 2014 | 2014 | 14 | NI-Industrial Communications for EtherCAT 14.0 | -1 | -1 | -1 | -1 | -1 | 1 | special 12 | niDNA 18754;
NI 9505 | 8 | 8 | 8 | 2.01 | N/A | -1 | -1 | -1 | -1 | -1 | -1 | -1 | 8.61 | 8.61 | 8.61 | 3.21 | NI-Industrial Communications for EtherCAT 1.1 | -1 | -1 | -1 | -1 | -1 | 1 | special 12 | niDNA 8110;
NI 9512 | 2010 | 2010 | 2010 | 3.5 | N/A | 2009 | 2009 | 3.2 | -1 | -1 | -1 | -1 | 2009 | 2009 | 2009 | 3.21 | NI-Industrial Communications for EtherCAT 1.1 | 2009 | 2009 | 2009 | 3.21 | NI-Industrial Communications for EtherCAT 1.1 to Current | 0 | special 12 | niDNA 10224;
NI 9514 | 2009 .1 | 2009 .1 | 2009 .1 | 3.3 | N/A | 2009 | 2009 | 3.2 | -1 | -1 | -1 | -1 | 2009 | 2009 | 2009 | 3.21 | NI-Industrial Communications for EtherCAT 1.1 | -1 | -1 | -1 | -1 | -1 | 0 | special 12 | niDNA 10225;
NI 9516 | 2009 .1 | 2009 .1 | 2009 .1 | 3.3 | N/A | 2009 | 2009 | 3.2 | -1 | -1 | -1 | -1 | 2009 | 2009 | 2009 | 3.21 | NI-Industrial Communications for EtherCAT 1.1 | 2009 | 2009 | 2009 | 3.21 | 1.1 | 0 | special 12 | niDNA 10227;
NI 9770 | 2015 | 2015 | 2015 | 2015 | N/A | -1 | -1 | -1 | -1 | -1 | -1 | -1 | -1 | -1 | -1 | -1 | -1 | -1 | -1 | -1 | -1 | -1 | 0 | special 0 | niDNA 20190;
NI 9775 | 2016 | 2016 | 2016 | 2016 | N/A | -1 | -1 | -1 | -1 | 2014 | 17.1 | -1 | -1 | -1 | -1 | -1 | -1 | -1 | -1 | -1 | -1 | -1 | 0 | special 0 | niDNA 21642;
NI 9795 | -1 | -1 | -1 | -1 | N/A | 2011 | 2011 | 4 | -1 | -1 | -1 | -1 | -1 | -1 | -1 | -1 | -1 | -1 | -1 | -1 | -1 | -1 | 0 | special 0 | niDNA 15147;
NI 9802 | 8.5 | 8.5 | 8.5 | 2.31 | N/A | -1 | -1 | -1 | -1 | -1 | -1 | -1 | -1 | -1 | -1 | -1 | -1 | -1 | -1 | -1 | -1 | -1 | 0 | special 6 | niDNA 8849;
NI 9852 | 7.1 | 1.1 | 7.1 | 1.3 | N/A | -1 | -1 | -1 | -1 | -1 | -1 | -1 | -1 | -1 | -1 | -1 | -1 | -1 | -1 | -1 | -1 | -1 | 2 | special 0 | niDNA 7197;
NI 9853 | 7.1 | 1.1 | 7.1 | 1.3 | N/A | -1 | -1 | -1 | -1 | -1 | -1 | -1 | -1 | -1 | -1 | -1 | -1 | -1 | -1 | -1 | -1 | -1 | 2 | special 0 | niDNA 5648;
NI 9860 | 2012 | 2012 | 2012 | 2015 | N/A | 2012 | 2012 | 15 | NI-XNET 15.0 | 2012 | 9.6 | NI-XNET 15.0 | -1 | -1 | -1 | -1 | -1 | -1 | -1 | -1 | -1 | -1 | 0 | special 7 | niDNA 19780;
NI 9861 | 2010.1 | 2010 | 2010.1 | 4 | N/A | 2010.1 | 2010.1 | 4 | NI-XNET 1.6 | 2009.1 | 9.6 | NI-XNET 1.6 | -1 | -1 | -1 | -1 | -1 | -1 | -1 | -1 | -1 | -1 | 0 | special 7 | niDNA 15143;
NI 9862 | 2010.1 | 2010 | 2010.1 | 4 | N/A | 2010.1 | 2010.1 | 4 | NI-XNET 1.6 | 2009.1 | 9.6 | NI-XNET 1.6 | -1 | -1 | -1 | -1 | -1 | -1 | -1 | -1 | -1 | -1 | 0 | special 7 | niDNA 13106;
NI 9866 | 2010.1 | 2010 | 2010.1 | 4 | N/A | 2010.1 | 2010.1 | 4 | NI-XNET 1.6 | 2009.1 | 9.6 | NI-XNET 1.6 | -1 | -1 | -1 | -1 | -1 | -1 | -1 | -1 | -1 | -1 | 0 | special 7 | niDNA 15518;
NI 9870 | 8.5 | 8.5 | 8.5 | 3 | N/A | 2010 | 2010 | 3.6 | NI-Serial 3.7 | -1 | -1 | -1 | 8.6 | -1 | -1 | 3.1 | -1 | -1 | -1 | -1 | -1 | -1 | 1 | special 0 | niDNA 8705;
NI 9871 | 8.5 | 8.5 | 8.5 | 3 | N/A | 2010 | 2010 | 3.6 | NI-Serial 3.7 | -1 | -1 | -1 | -1 | -1 | -1 | -1 | -1 | -1 | -1 | -1 | -1 | -1 | -1 | -1 | -1
NI 9881 | -1 | -1 | -1 | -1 | N/A | 2010.1 | 2010.1 | 3.61 | NI-Industrial Communications for CANopen 1.0 | -1 | -1 | -1 | -1 | -1 | -1 | -1 | -1 | -1 | -1 | -1 | -1 | -1 | 0 | special 8 | niDNA 14646;
NI 9882 | 2011.1 | 2011.1 | 2011.1 | 4.1 | N/A | 2011.1 | 2011.1 | 4.1 | NI-Industrial Communications for DeviceNet 2.1 | -1 | -1 | -1 | -1 | -1 | -1 | -1 | nA | -1 | -1 | -1 | -1 | -1 | 0 | special 8 | niDNA 14648;
HART MASTER (AM 9898) | 2011.1 | 2011.1 | 2011.1 | 4.1 | N/A | -1 | -1 | -1 | -1 | -1 | -1 | -1 | -1 | -1 | -1 | -1 | -1 | -1 | -1 | -1 | -1 | -1 | 0 | special 0 | niDNA 21160;
AS-i Master (BW 3023) | 2013 | 2013 | 2013 | 12.1 | N/A | -1 | -1 | -1 | -1 | -1 | -1 | -1 | -1 | -1 | -1 | -1 | -1 | -1 | -1 | -1 | -1 | -1 | 0 | special 0 | niDNA 21161;
CompactRIO PROFIBUS Master/Slave | 8.51 | 8.51 | 8.51 | 2.4 | N/A | -1 | -1 | -1 | -1 | -1 | -1 | -1 | -1 | -1 | -1 | -1 | -1 | -1 | -1 | -1 | -1 | -1 | 0 | special 0 | niDNA 4456;
CompactRIO PROFIBUS Master/Slave | 8.51 | 8.51 | 8.51 | 2.4 | N/A | -1 | -1 | -1 | -1 | -1 | -1 | -1 | -1 | -1 | -1 | -1 | -1 | -1 | -1 | -1 | -1 | -1 | 0 | special 0 | niDNA 4456;
CompactRIO PROFINET Slave | 8.51 | 8.51 | 8.51 | 2.4 | N/A | -1 | -1 | -1 | -1 | -1 | -1 | -1 | -1 | -1 | -1 | -1 | -1 | -1 | -1 | -1 | -1 | -1 | 0 | special 0 | niDNA 16358;
// Single-Board RIO I/O Modules
NI 9201E | 7 | 1 | 7 | 1.1 | N/A | 8.6 | 8.6 | 3 | -1 | -1 | -1 | -1 | -1 | -1 | -1 | -1 | -1 | -1 | -1 | -1 | -1 | -1 | 0 | special 9 | niDNA 11624;
NI 9207E | 2009 | 2009 | 2009 | 3.3 | N/A | 2009 | 2009 | 3.3 | -1 | -1 | -1 | -1 | -1 | -1 | -1 | -1 | -1 | -1 | -1 | -1 | -1 | -1 | 0 | special 9 | niDNA 11628;
NI 9208E | 2009 | 2009 | 2009 | 3.21 | N/A | 2009 | 2009 | 3.21 | -1 | -1 | -1 | -1 | -1 | -1 | -1 | -1 | -1 | -1 | -1 | -1 | -1 | -1 | 0 | special 9 | niDNA 11629;
NI 9211E | 7.1 | 1.1 | 7.1 | 1.1 | N/A | 8.6 | 8.6 | 3 | -1 | -1 | -1 | -1 | -1 | -1 | -1 | -1 | -1 | -1 | -1 | -1 | -1 | -1 | 0 | special 9 | niDNA 10767;
NI 9213E | 2009 | 2009 | 2009 | 3.11 | N/A | 2009 | 2009 | 3.11 | -1 | -1 | -1 | -1 | -1 | -1 | -1 | -1 | -1 | -1 | -1 | -1 | -1 | -1 | 0 | special 9 | niDNA 12502;
NI 9215E | 7.1 | 1.1 | 7.1 | 1.1 | N/A | 8.6 | 8.6 | 3 | -1 | -1 | -1 | -1 | -1 | -1 | -1 | -1 | -1 | -1 | -1 | -1 | -1 | -1 | 0 | special 9 | niDNA 10768;
NI 9219E | 8.21 | 8.21 | 8.21 | 2.11 | N/A | 8.6 | 8.6 | 3 | -1 | -1 | -1 | -1 | -1 | -1 | -1 | -1 | -1 | -1 | -1 | -1 | -1 | -1 | 0 | special 9 | niDNA 11372;
NI 9221E | 7.1 | 1.1 | 7.1 | 1.2 | N/A | 8.6 | 8.6 | 3 | -1 | -1 | -1 | -1 | -1 | -1 | -1 | -1 | -1 | -1 | -1 | -1 | -1 | -1 | 0 | special 9 | niDNA 4889;
NI 9225E | 8.6 | 8.6 | 8.6 | 3 | N/A | 2009 | 2009 | 3.21 | -1 | -1 | -1 | -1 | -1 | -1 | -1 | -1 | -1 | -1 | -1 | -1 | -1 | -1 | 0 | special 9 | niDNA 10585;
NI 9227E | 8.61 | 8.61 | 8.61 | 3.21 | N/A | 2009 | 2009 | 3.21 | -1 | -1 | -1 | -1 | -1 | -1 | -1 | -1 | -1 | -1 | -1 | -1 | -1 | -1 | 0 | special 9 | niDNA 11630;
NI 9229E | 8.21 | 8.21 | 8.21 | 2.11 | N/A | 8.6 | 8.6 | 3 | -1 | -1 | -1 | -1 | -1 | -1 | -1 | -1 | -1 | -1 | -1 | -1 | -1 | -1 | 0 | special 9 | niDNA 10764;
NI 9234E | 7.1 | 1.1 | 7.1 | 2.11 | N/A | 8.6 | 8.6 | 3 | -1 | -1 | -1 | -1 | -1 | -1 | -1 | -1 | -1 | -1 | -1 | -1 | -1 | -1 | 0 | special 9 | niDNA 14210;
NI 9235E | 8.6 | 8.6 | 8.6 | 3 | N/A | 2009 | 2009 | 3.21 | -1 | -1 | -1 | -1 | -1 | -1 | -1 | -1 | -1 | -1 | -1 | -1 | -1 | -1 | 0 | special 9 | niDNA 14031;
NI 9236E | 8.6 | 8.6 | 8.6 | 3 | N/A | 2009 | 2009 | 3.21 | -1 | -1 | -1 | -1 | -1 | -1 | -1 | -1 | -1 | -1 | -1 | -1 | -1 | -1 | 0 | special 9 | niDNA 14032;
NI 9237E | 8 | 8 | 8 | 2 | N/A | 8.6 | 8.6 | 3 | -1 | -1 | -1 | -1 | -1 | -1 | -1 | -1 | -1 | -1 | -1 | -1 | -1 | -1 | 0 | special 9 | niDNA 11429;
NI 9239E | 8 | 8 | 8 | 2 | N/A | 8.6 | 8.6 | 3 | -1 | -1 | -1 | -1 | -1 | -1 | -1 | -1 | -1 | -1 | -1 | -1 | -1 | -1 | 0 | special 9 | niDNA 10765;
NI 9263E | 7.1 | 1.1 | 7.1 | 1.1 | N/A | 8.6 | 8.6 | 3 | -1 | -1 | -1 | -1 | -1 | -1 | -1 | -1 | -1 | -1 | -1 | -1 | -1 | -1 | 0 | special 9 | niDNA 4892;
NI 9264E | 8.21 | 8.21 | 8.21 | 2.11 | N/A | 8.6 | 8.6 | 3 | -1 | -1 | -1 | -1 | -1 | -1 | -1 | -1 | -1 | -1 | -1 | -1 | -1 | -1 | 0 | special 9 | niDNA 12407;
NI 9265E | 7.1 | 8.61 | 8.61 | 3.11 | N/A | 8.6 | 8.6 | 3 | -1 | -1 | -1 | -1 | -1 | -1 | -1 | -1 | -1 | -1 | -1 | -1 | -1 | -1 | 0 | special 9 | niDNA 10961;
NI 9269E | 8.61 | 8.61 | 8.61 | 1.1 | N/A | 8.61 | 8.61 | 3.11 | -1 | -1 | -1 | -1 | -1 | -1 | -1 | -1 | -1 | -1 | -1 | -1 | -1 | -1 | 0 | special 9 | niDNA 11362;
NI 9401E | 7.1 | 1.1 | 7.1 | 1.3 | N/A | 8.6 | 8.6 | 3 | -1 | -1 | -1 | -1 | -1 | -1 | -1 | -1 | -1 | -1 | -1 | -1 | -1 | -1 | 0 | special 9 | niDNA 18547;
NI 9403E | 8.21 | 8.21 | 8.21 | 2.11 | N/A | 8.6 | 8.6 | 3 | -1 | -1 | -1 | -1 | -1 | -1 | -1 | -1 | -1 | -1 | -1 | -1 | -1 | -1 | 0 | special 9 | niDNA 10546;
NI 9425E | 7.1 | 1.1 | 7.1 | 1.2 | N/A | 8.6 | 8.6 | 3 | -1 | -1 | -1 | -1 | -1 | -1 | -1 | -1 | -1 | -1 | -1 | -1 | -1 | -1 | 0 | special 9 | niDNA 20416;{NI 9476E | 7.1 to Current | 1.1 to Current | 7.1 to Current | NI-RIO 1.3 to Current | nA | 8.6 to Current | 8.6 to Current | NI-RIO 3.0 to Current | nA | nA | nA | nA | nA | nA | nA | nA | nA | nA | nA | nA | nA | 0 | special 9 | niDNA 20417};
NI 9481E | 7.1 | 1.1 | 7.1 | 1.1 | N/A | 8.6 | 8.6 | 3 | -1 | -1 | -1 | -1 | -1 | -1 | -1 | -1 | -1 | -1 | -1 | -1 | -1 | -1 | 0 | special 9 | niDNA 10545;
NI 9482E | 2013 | 2013 | 2013 | 13 | N/A | 2013 | 2013 | 13 | -1 | -1 | -1 | -1 | -1 | -1 | -1 | -1 | -1 | -1 | -1 | -1 | -1 | -1 | 0 | special 9 | niDNA 17694;
NI 9505E | 8 | 8 | 8 | 2.01 | N/A | -1 | -1 | -1 | -1 | -1 | -1 | -1 | -1 | -1 | -1 | -1 | -1 | -1 | -1 | -1 | -1 | -1 | 0 | special 14 | niDNA 11635;
NI 9514E | 2009.1 | 2009.1 | 2009.1 | 3.3 | N/A | 2009 | 2009 | 3.2 | -1 | -1 | -1 | -1 | -1 | -1 | -1 | -1 | -1 | -1 | -1 | -1 | -1 | -1 | 0 | special 14 | niDNA 17913;
NI 9683 | 12 | 12 | 12 | 12 | N/A | -1 | -1 | -1 | -1 | -1 | -1 | -1 | -1 | -1 | -1 | -1 | -1 | -1 | -1 | -1 | -1 | -1 | 0 | special 0 | niDNA 17135;
NI 9684 | 16 | 16 | 16 | 16 | N/A | -1 | -1 | -1 | -1 | -1 | -1 | -1 | -1 | -1 | -1 | -1 | -1 | -1 | -1 | -1 | -1 | -1 | 0 | special 15 | niDNA 23455;
NI 9852E | 7.1 | 1.1 | 7.1 | 1.3 | N/A | -1 | -1 | -1 | -1 | -1 | -1 | -1 | -1 | -1 | -1 | -1 | -1 | -1 | -1 | -1 | -1 | -1 | 0 | special 9 | niDNA 11633;
NI 9870E | 8.5 | 8.5 | 8.5 | 3 | N/A | 2010 | 2010 | 3.6 | NI-Serial 3.7 to Current | -1 | -1 | -1 | -1 | -1 | -1 | -1 | -1 | -1 | -1 | -1 | -1 | -1 | 0 | special 9 | niDNA 10956;
// CompactDAQ
NI 9132 | -1 | -1 | -1 | -1 | N/A | -1 | -1 | -1 | -1 | 2011 | 14 | -1 | -1 | -1 | -1 | -1 | -1 | -1 | -1 | -1 | -1 | -1 | 3 | special 10 | niDNA 18883;
NI 9133 | -1 | -1 | -1 | -1 | N/A | -1 | -1 | -1 | -1 | 2011 | 14.5 | -1 | -1 | -1 | -1 | -1 | -1 | -1 | -1 | -1 | -1 | -1 | 3 | special 10 | niDNA 19754;
NI 9134 | -1 | -1 | -1 | -1 | N/A | -1 | -1 | -1 | -1 | 2011 | 14 | -1 | -1 | -1 | -1 | -1 | -1 | -1 | -1 | -1 | -1 | -1 | 3 | special 10 | niDNA 18884;
NI 9135 | -1 | -1 | -1 | -1 | N/A | -1 | -1 | -1 | -1 | 2011 | 14.5 | -1 | -1 | -1 | -1 | -1 | -1 | -1 | -1 | -1 | -1 | -1 | 3 | special 10 | niDNA 19755;
NI 9136 | -1 | -1 | -1 | -1 | N/A | -1 | -1 | -1 | -1 | 2012 | 15.1 | -1 | -1 | -1 | -1 | -1 | -1 | -1 | -1 | -1 | -1 | -1 | 3 | special 10 | niDNA 21103;
NI 9137 | -1 | -1 | -1 | -1 | N/A | -1 | -1 | -1 | -1 | 2012 | 15.1 | -1 | -1 | -1 | -1 | -1 | -1 | -1 | -1 | -1 | -1 | -1 | 3 | special 10 | niDNA 21104;
NI 9138 | -1 | -1 | -1 | -1 | N/A | -1 | -1 | -1 | -1 | 8.6 | 9.51 | -1 | -1 | -1 | -1 | -1 | -1 | -1 | -1 | -1 | -1 | -1 | 3 | special 10 | niDNA 16595;
NI 9139 | -1 | -1 | -1 | -1 | N/A | -1 | -1 | -1 | -1 | 8.6 | 9.51 | -1 | -1 | -1 | -1 | -1 | -1 | -1 | -1 | -1 | -1 | -1 | 3 | special 10 | niDNA 16596;
NI 9162 | -1 | -1 | -1 | -1 | N/A | -1 | -1 | -1 | -1 | 7 | 8.01 | -1 | -1 | -1 | -1 | -1 | -1 | -1 | -1 | -1 | -1 | -1 | 3 | special 10 | niDNA 6576;
NI 9163(ENET) | -1 | -1 | -1 | -1 | N/A | -1 | -1 | -1 | -1 | 7.1 | 8.8 | -1 | -1 | -1 | -1 | -1 | -1 | -1 | -1 | -1 | -1 | -1 | 3 | special 10 | niDNA 10430;
NI 9163(WLS) | -1 | -1 | -1 | -1 | N/A | -1 | -1 | -1 | -1 | 7.1 | 8.8 | -1 | -1 | -1 | -1 | -1 | -1 | -1 | -1 | -1 | -1 | -1 | 3 | special 10 | niDNA 10424;
NI 9171 | -1 | -1 | -1 | -1 | N/A | -1 | -1 | -1 | -1 | 8.6 | 9.4 | -1 | -1 | -1 | -1 | -1 | -1 | -1 | -1 | -1 | -1 | -1 | 3 | special 10 | niDNA 13254;
NI 9172 | -1 | -1 | -1 | -1 | N/A | -1 | -1 | -1 | -1 | 7 | 8.1 | -1 | -1 | -1 | -1 | -1 | -1 | -1 | -1 | -1 | -1 | -1 | 3 | special 10 | niDNA 7145;
NI 9174 | -1 | -1 | -1 | -1 | N/A | -1 | -1 | -1 | -1 | 8.2 | 9.02 | -1 | -1 | -1 | -1 | -1 | -1 | -1 | -1 | -1 | -1 | -1 | 3 | special 10 | niDNA 12038;
NI 9178 | -1 | -1 | -1 | -1 | N/A | -1 | -1 | -1 | -1 | 8.2 | 9.02 | -1 | -1 | -1 | -1 | -1 | -1 | -1 | -1 | -1 | -1 | -1 | 3 | special 10 | niDNA 12039;
NI 9179 | -1 | -1 | -1 | -1 | N/A | -1 | -1 | -1 | -1 | 2012 | 15.1 | -1 | -1 | -1 | -1 | -1 | -1 | -1 | -1 | -1 | -1 | -1 | 3 | special 10 | niDNA 19422;
NI 9181 | -1 | -1 | -1 | -1 | N/A | -1 | -1 | -1 | -1 | 8.6 | 9.4 | -1 | -1 | -1 | -1 | -1 | -1 | -1 | -1 | -1 | -1 | -1 | 3 | special 10 | niDNA 13743;
NI 9184 | -1 | -1 | -1 | -1 | N/A | -1 | -1 | -1 | -1 | 2009 | 9.6 | -1 | -1 | -1 | -1 | -1 | -1 | -1 | -1 | -1 | -1 | -1 | 3 | special 10 | niDNA 15986;
NI 9185 | -1 | -1 | -1 | -1 | N/A | -1 | -1 | -1 | -1 | 2014 | 17.1 | -1 | -1 | -1 | -1 | -1 | -1 | -1 | -1 | -1 | -1 | -1 | 3 | special 10 | niDNA 22406;
NI 9188 | -1 | -1 | -1 | -1 | N/A | -1 | -1 | -1 | -1 | 8.5 | 9.3 | -1 | -1 | -1 | -1 | -1 | -1 | -1 | -1 | -1 | -1 | -1 | 3 | special 10 | niDNA 13253;
NI 9188XT | -1 | -1 | -1 | -1 | N/A | -1 | -1 | -1 | -1 | 2010 | 9.8 | -1 | -1 | -1 | -1 | -1 | -1 | -1 | -1 | -1 | -1 | -1 | 3 | special 10 | niDNA 17738;
NI 9189 | -1 | -1 | -1 | -1 | N/A | -1 | -1 | -1 | -1 | 2014 | 17.1 | -1 | -1 | -1 | -1 | -1 | -1 | -1 | -1 | -1 | -1 | -1 | 3 | special 10 | niDNA 202407;
NI 9191 | -1 | -1 | -1 | -1 | N/A | -1 | -1 | -1 | -1 | 8.6 | 9.4 | -1 | -1 | -1 | -1 | -1 | -1 | -1 | -1 | -1 | -1 | -1 | 3 | special 10 | niDNA 13744;
// CompactRIO
NI cRIO-9002 | 7.1 | 1.1 | 7.1 | 1.1 | N/A | 7.1 | 7.1 | 1.1 |  | -1 | -1 | -1 | -1 | -1 | -1 | -1 | -1 | -1 | -1 | -1 | -1 | -1 | 0 | special 17 | niDNA 4858;
NI cRIO-9004 | 7.1 | 1.1 | 7.1 | 1.11 | N/A | 7.1 | 7.1 | 1.11 |  | -1 | -1 | -1 | -1 | -1 | -1 | -1 | -1 | -1 | -1 | -1 | -1 | -1 | 0 | special 17 | niDNA 5988;
NI cRIO-9012 | 8.21 | 8.21 | 8.21 | 2.41 | N/A | 8.6 | 8.6 | 3 | -1 | -1 | -1 | -1 | -1 | -1 | -1 | -1 | -1 | -1 | -1 | -1 | -1 | -1 | 3 | special 0 | niDNA 7342;
NI cRIO-9014 | 8.5 | 8.5 | 2.41 | 2.41 | N/A | 8.5 | 8.6 | 3.21 | -1 | -1 | -1 | -1 | -1 | -1 | -1 | -1 | -1 | -1 | -1 | -1 | -1 | -1 | 3 | special 0 | niDNA 7343;
NI cRIO-9022 | 8.61 | 8.61 | 8.61 | 3.2 | N/A | 8.61 | 8.61 | 3.21 | -1 | -1 | -1 | -1 | 8.21 | 8.21 | 8.21 | 3.1 | NI-Industrial Communications for EtherCAT 1.0.1 | -1 | -1 | -1 | -1 | -1 | 3 | special 0 | niDNA 10703;
NI cRIO-9023 | 2009 | 2009 | 2009 | 3.3 | N/A | 2009 | 2009 | 3.3 | -1 | -1 | -1 | -1 | 2009.1 | 2009.1 | 2009.1 | 3.4 | NI-Industrial Communications for EtherCAT 1.2 | -1 | -1 | -1 | -1 | -1 | 3 | special 0 | niDNA 12221;
NI cRIO-9024 | 2009 | 2009 | 2009 | 3.2 | N/A | 2009 | 2009 | 3.21 | -1 | -1 | -1 | -1 | 2009 | 2009 | 2009 | 3.21 | NI-Industrial Communications for EtherCAT 1.1 | -1 | -1 | -1 | -1 | -1 | 3 | special 0 | niDNA 12223;
NI cRIO-9025 | 2009 | 2009 | 2009 | 3.3 | N/A | 2009 | 2009 | 3.3 | -1 | -1 | -1 | -1 | -1 | -1 | -1 | -1 | -1 | -1 | -1 | -1 | -1 | -1 | 3 | special 0 | niDNA 12907;
NI cRIO-9030 | 2014 | 2014 | 2014 | 14 | N/A | 2014 | 2014 | 14 | -1 | -1 | -1 | -1 | 2014 | 2014 | 2014 | 14 | NI-Industrial Communications for EtherCAT 14.0 | -1 | -1 | -1 | -1 | -1 | 3 | special 0 | niDNA 19165;
NI cRIO-9031 | 2014 | 2014 | 2014 | 14 | N/A | 2014 | 2014 | 14 | -1 | -1 | -1 | -1 | 2014 | 2014 | 2014 | 14 | NI-Industrial Communications for EtherCAT 14.0 | -1 | -1 | -1 | -1 | -1 | 3 | special 0 | niDNA 19166;
NI cRIO-9032 | 2015.1 | 2015.1 | 2015.1 | 16 | N/A | 2015.1 | 2015.1 | 16 | -1 | -1 | -1 | -1 | -1 | -1 | -1 | -1 | -1 | -1 | -1 | -1 | -1 | -1 | 3 | special 0 | niDNA 21646;
NI cRIO-9033 | 2014 | 2014 | 2014 | 14 | N/A | 2014 | 2014 | 14 | -1 | -1 | -1 | -1 | 2014 | 2014 | 2014 | 14 | NI-Industrial Communications for EtherCAT 14.0 | -1 | -1 | -1 | -1 | -1 | 3 | special 0 | niDNA 19167;
NI cRIO-9034 | 2014 | 2014 | 2014 | 14 | N/A | 2014 | 2014 | 14 | -1 | -1 | -1 | -1 | -1 | -1 | -1 | -1 | -1 | -1 | -1 | -1 | -1 | -1 | 3 | special 0 | niDNA 19168;
NI cRIO-9035 | 2014.1 | 2014.1 | 2014.1 | 14.5 | N/A | 2014.1 | 2014.1 | 14.5 | -1 | -1 | -1 | -1 | 2014.1 | 2014.1 | 2014.1 | 14.5 | NI-Industrial Communications for EtherCAT 14.5 | -1 | -1 | -1 | -1 | -1 | 3 | special 0 | niDNA 20095;
NI cRIO-9035(Sync) | 2016 | 2016 | 2016 | 16 | N/A | 2016 | 2016 | 16 | -1 | -1 | -1 | -1 | 2016 | 2016 | 2016 | 16 | NI-Industrial Communications for EtherCAT 16.0 | -1 | -1 | -1 | -1 | -1 | 3 | special 0 | niDNA 20095;
NI cRIO-9036 | 2014.1 | 2014.1 | 2014.1 | 14.5 | N/A | 2014.1 | 2014.1 | 14.5 | -1 | -1 | -1 | -1 | 2014.1 | 2014.1 | 2014.1 | 14.5 | NI-Industrial Communications for EtherCAT 14.5 | -1 | -1 | -1 | -1 | -1 | 3 | special 0 | niDNA 20096;
NI cRIO-9037 | 2015.1 | 2015.1 | 2015.1 | 16 | N/A | 2015.1 | 2015.1 | 16 | -1 | -1 | -1 | -1 | -1 | -1 | -1 | -1 | -1 | -1 | -1 | -1 | -1 | -1 | 3 | special 0 | niDNA 21647;
NI cRIO-9038 | 2014 | 2014 | 2014 | 14 | N/A | 2014 | 2014 | 14 | -1 | -1 | -1 | -1 | 2014.1 | 2014.1 | 2014.1 | 14.5 | NI-Industrial Communications for EtherCAT 14.5 | -1 | -1 | -1 | -1 | -1 | 3 | special 0 | niDNA 20097;
NI cRIO-9039 | 2014.1 | 2014.1 | 2014.1 | 14.5 | N/A | 2014.1 | 2014.1 | 14.5 | -1 | -1 | -1 | -1 | 2014.1 | 2014.1 | 2014.1 | 14.5 | NI-Industrial Communications for EtherCAT 14.5 | -1 | -1 | -1 | -1 | -1 | 3 | special 0 | niDNA 20098;
NI cRIO-9039(Sync) | 2016 | 2016 | 2016 | 16 | N/A | 2016 | 2016 | 16 | -1 | -1 | -1 | -1 | 2016 | 2016 | 2016 | 16 | NI-Industrial Communications for EtherCAT 16.0 | -1 | -1 | -1 | -1 | -1 | 3 | special 0 | niDNA 20098;
NI cRIO-9040 | 2017 | 2017 | 2017 | 17.6 | 17.6 | 2017 | 2017 | 17.6 |  |  |  |  | -1 | -1 | -1 | -1 |  |  | -1 | -1 | -1
NI cRIO-9041 | 2017 | 2017 | 2017 | 17.6 | 17.6 | 2017 | 2017 | 17.6 |  |  |  |  | -1 | -1 | -1 | -1 |  |  | -1 | -1 | -1
NI cRIO-9042 | 2017 | 2017 | 2017 | 17.6 | 17.6 | 2017 | 2017 | 17.6 |  |  |  |  | -1 | -1 | -1 | -1 |  |  | -1 | -1 | -1
NI cRIO-9043 | 2017 | 2017 | 2017 | 17.6 | 17.6 | 2017 | 2017 | 17.6 |  |  |  |  | -1 | -1 | -1 | -1 |  |  | -1 | -1 | -1
NI cRIO-9045 | 2017 | 2017 | 2017 | 17.6 | 17.6 | 2017 | 2017 | 17.6 |  |  |  |  | -1 | -1 | -1 | -1 |  |  | -1 | -1 | -1
NI cRIO-9046 | 2017 | 2017 | 2017 | 17.6 | 17.6 | 2017 | 2017 | 17.6 |  |  |  |  | -1 | -1 | -1 | -1 |  |  | -1 | -1 | -1
NI cRIO-9047 | 2017 | 2017 | 2017 | 17.6 | 17.6 | 2017 | 2017 | 17.6 |  |  |  |  | -1 | -1 | -1 | -1 |  |  | -1 | -1 | -1
NI cRIO-9048 | 2017 | 2017 | 2017 | 17.6 | 17.6 | 2017 | 2017 | 17.6 |  |  |  |  | -1 | -1 | -1 | -1 |  |  | -1 | -1 | -1
NI cRIO-9049 | 2017 | 2017 | 2017 | 17.6 | 17.6 | 2017 | 2017 | 17.6 |  |  |  |  | -1 | -1 | -1 | -1 |  |  | -1 | -1 | -1
NI cRIO-9063 | 2014.1 | 2014.1 | 2014.1 | 14.5 | N/A | 2014.1 | 2014.1 | 14.5 | -1 | -1 | -1 | -1 | -1 | -1 | -1 | -1 | -1 | -1 | -1 | -1 | -1 | -1 | 3 | special 0 | niDNA 20048;
NI cRIO-9064 | 2014.1 | 2014.1 | 2014.1 | 14.5 | N/A | 2014.1 | 2014.1 | 14.5 | -1 | -1 | -1 | -1 | 2014.1 | 2014.1 | 2014.1 | 14.5 | NI-Industrial Communications for EtherCAT 14.5 | -1 | -1 | -1 | -1 | -1 | 3 | special 0 | niDNA 20049;
NI cRIO-9065 | 2014.1 | 2014.1 | 2014.1 | 14.5 | N/A | 2014.1 | 2014.1 | 14.5 | -1 | -1 | -1 | -1 | 2014.1 | 2014.1 | 2014.1 | 14.5 | NI-Industrial Communications for EtherCAT 14.5 | -1 | -1 | -1 | -1 | -1 | 3 | special 0 | niDNA 20050;
NI cRIO-9066 | 2014 | 2014 | 2014 | 14 | N/A | 2014 | 2014 | 14 | -1 | -1 | -1 | -1 | -1 | -1 | -1 | -1 | -1 | -1 | -1 | -1 | -1 | -1 | 3 | special 0 | niDNA 18638;
NI cRIO-9067 | 2014 | 2014 | 2014 | 14 | N/A | 2014 | 2014 | 14 | -1 | -1 | -1 | -1 | 2014 | 2014 | 2014 | 14 | NI-Industrial Communications for EtherCAT 14.0 | -1 | -1 | -1 | -1 | -1 | 3 | special 0 | niDNA 18639;
NI cRIO-9068 | 2013 | 2013 | 2013 | 13 | N/A | 2013 | 2013 | 13 | -1 | -1 | -1 | -1 | 2013 | 2013 | 2013 | 13 | NI-Industrial Communications for EtherCAT 2.6 | -1 | -1 | -1 | -1 | -1 | 3 | special 0 | niDNA 17802;
NI cRIO-9072 | 8.5 | 8.5 | 8.5 | 2.31 | N/A | -1 | -1 | -1 | -1 | -1 | -1 | -1 | -1 | -1 | -1 | -1 | -1 | -1 | -1 | -1 | -1 | -1 | 3 | special 0 | niDNA 9189;
NI cRIO-9073 | 8.6 | 8.6 | 8.6 | 3.1 | N/A | 8.6 | 8.6 | 3 | -1 | -1 | -1 | -1 | -1 | -1 | -1 | -1 | -1 | -1 | -1 | -1 | -1 | -1 | 3 | special 0 | niDNA 10326;{NI cRIO-9074 | 8.5 (pn 192172)<br>8.6 (pn 198944) to Current | 8.5 (pn 192172)<br>8.6 (pn 198944) to Current | 8.5 (pn 192172)<br>8.6 (pn 198944) to Current | NI-RIO 2.3.1 (pn 192172)<br>NI-RIO 3.1 (pn 198944) to Current | nA | 8.6 to Current | 8.6 to Current | NI-RIO 3.0 (pn 192172)<br>NI-RIO 3.2.1 (pn 198944) to Current | nA | nA | nA | nA | 8.2.1 to Current | 8.2.1 to Current | 8.2.1 to Current | NI-RIO 3.0.1 to Current | NI-Industrial Communications for EtherCAT 1.0 to Current | nA | nA | nA | nA | 3 | special 0 | niDNA 9190};
NI cRIO-9075 | 2010.1 | 2010.1 | 2010.1 | 3.61 | N/A | 2011 | 2011 | 4 | -1 | -1 | -1 | -1 | -1 | -1 | -1 | -1 | -1 | -1 | -1 | -1 | -1 | -1 | 3 | special 0 | niDNA 15288;
NI cRIO-9076 | 2010.1 | 2010.1 | 2010.1 | 3.61 | N/A | 2011 | 2011 | 4 | -1 | -1 | -1 | -1 | -1 | -1 | -1 | -1 | -1 | -1 | -1 | -1 | -1 | -1 | 3 | special 0 | niDNA 15289;
NI cRIO-9081 | 2011 | 2011 | 2011 | 4 | N/A | 2011 | 2011 | 4 | -1 | -1 | -1 | -1 | 8.51 | 8.51 | 8.51 | 3.6 | NI-Industrial Communications for EtherCAT 2.2 | -1 | -1 | -1 | -1 | -1 | 3 | special 0 | niDNA 15159;
NI cRIO-9082 | 2011 | 2011 | 2011 | 4 | N/A | 2011 | 2011 | 4 | -1 | -1 | -1 | -1 | 8.51 | 8.51 | 8.51 | 3.6 | NI-Industrial Communications for EtherCAT 2.2 | -1 | -1 | -1 | -1 | -1 | 3 | special 0 | niDNA 14981;
NI cRIO-9101 | 7.1 | 1.1 | 7.1 | 1.11 | N/A | 7.1 | 7.1 | 1.11 | -1 | -1 | -1 | -1 | -1 | -1 | -1 | -1 | -1 | -1 | -1 | -1 | -1 | -1 | 3 | special 0 | niDNA 4800;
NI cRIO-9102 | 7.1 | 1.1 | 7.1 | 1.11 | N/A | 7.1 | 7.1 | 1.11 | -1 | -1 | -1 | -1 | -1 | -1 | -1 | -1 | -1 | -1 | -1 | -1 | -1 | -1 | nA | 3 | special 0 | niDNA 4881;
NI cRIO-9103 | 7.1 | 1.1 | 7.1 | 1.11 | N/A | 8.6 | 8.6 | 3 | -1 | -1 | -1 | -1 | -1 | -1 | -1 | -1 | -1 | -1 | -1 | -1 | -1 | -1 | 3 | special 0 | niDNA 5986;
NI cRIO-9104 | 7.1 | 1.1 | 7.1 | 1.11 | N/A | 8.6 | 8.6 | 3 | -1 | -1 | -1 | -1 | -1 | -1 | -1 | -1 | -1 | -1 | -1 | -1 | -1 | -1 | 3 | special 0 | niDNA 5987;
NI cRIO-9111 | 8.6 | 8.6 | 8.6 | 3.1 | N/A | 8.6 | 8.6 | 3.1 | -1 | -1 | -1 | -1 | -1 | -1 | -1 | -1 | -1 | -1 | -1 | -1 | -1 | -1 | 3 | special 0 | niDNA 10942;
NI cRIO-9112 | 8.6 | 8.6 | 8.6 | 3.1 | N/A | 8.6 | 8.6 | 3.1 | -1 | -1 | -1 | -1 | -1 | -1 | -1 | -1 | -1 | -1 | -1 | -1 | -1 | -1 | 3 | special 0 | niDNA 10943;
NI cRIO-9113 | 8.6 | 8.6 | 8.6 | 3.1 | N/A | 8.6 | 8.6 | 3.1 | -1 | -1 | -1 | -1 | -1 | -1 | -1 | -1 | -1 | -1 | -1 | -1 | -1 | -1 | 3 | special 0 | niDNA 10944;
NI cRIO-9114 | 8.6 | 8.6 | 8.6 | 3.1 | N/A | 8.6 | 8.6 | 3.1 | -1 | -1 | -1 | -1 | -1 | -1 | -1 | -1 | -1 | -1 | -1 | -1 | -1 | -1 | 3 | special 0 | niDNA 10945;
NI cRIO-9116 | 8.6 | 8.6 | 8.6 | 3.1 | N/A | 8.6 | 8.6 | 3.1 | -1 | -1 | -1 | -1 | -1 | -1 | -1 | -1 | -1 | -1 | -1 | -1 | -1 | -1 | 3 | special 0 | niDNA 10946;
NI cRIO-9118 | 8.6 | 8.6 | 8.6 | 3.1 | N/A | 8.6 | 8.6 | 3.1 | -1 | -1 | -1 | -1 | -1 | -1 | -1 | -1 | -1 | -1 | -1 | -1 | -1 | -1 | 3 | special 0 | niDNA 10947;
// Single-Board RIO
NI sbRIO-9601 | 8.5.1 | 8.5.1 | 8.5.1 | 2.4 | N/A | 2010 | 2010 | 3.5 | -1 | -1 | -1 | -1 | -1 | -1 | -1 | -1 | -1 | -1 | -1 | -1 | -1 | -1 | 3 | special 0 | niDNA 10373;
NI sbRIO-9602 | 8.5.1 | 8.5.1 | 8.5.1 | 2.4 | N/A | 2010 | 2010 | 3.5 | -1 | -1 | -1 | -1 | -1 | -1 | -1 | -1 | -1 | -1 | -1 | -1 | -1 | -1 | 3 | special 0 | niDNA 10374;
NI sbRIO-9602XT | 8.5.1 | 8.5.1 | 8.5.1 | 2.4 | N/A | 2010 | 2010 | 3.5 | -1 | -1 | -1 | -1 | -1 | -1 | -1 | -1 | -1 | -1 | -1 | -1 | -1 | -1 | 3 | special 0 | niDNA 12688;
NI sbRIO-9605 | 2011 | 2011 | 2011 | 4 | N/A | -1 | -1 | -1 | -1 | -1 | -1 | -1 | -1 | -1 | -1 | -1 | -1 | -1 | -1 | -1 | -1 | -1 | 3 | special 0 | niDNA 15131;
NI sbRIO-9606 | 2011 | 2011 | 2011 | 4 | N/A | -1 | -1 | -1 | -1 | -1 | -1 | -1 | -1 | -1 | -1 | -1 | -1 | -1 | -1 | -1 | -1 | -1 | 3 | special 0 | niDNA 15315;
NI sbRIO-9607 | 2015 | 2015 | 2015 | 15 | N/A | -1 | -1 | -1 | -1 | -1 | -1 | -1 | 2015 | 2015 | 2015 | 15 | NI-Industrial Communications for EtherCAT 15.0 to Current | -1 | -1 | -1 | -1 | -1 | 3 | special 0 | niDNA 20036;
NI sbRIO-9611 | 8.5.1 | 8.5.1 | 8.5.1 | 2.4 | N/A | 2010 | 2010 | 3.51 | -1 | -1 | -1 | -1 | -1 | -1 | -1 | -1 | -1 | -1 | -1 | -1 | -1 | -1 | 3 | special 0 | niDNA 10375;
NI sbRIO-9612 | 8.5.1 | 8.5.1 | 8.5.1 | 2.4 | N/A | 2010 | 2010 | 3.51 | -1 | -1 | -1 | -1 | -1 | -1 | -1 | -1 | -1 | -1 | -1 | -1 | -1 | -1 | 3 | special 0 | niDNA 10376;
NI sbRIO-9612XT | 8.5.1 | 8.5.1 | 8.5.1 | 2.4 | N/A | 2010 | 2010 | 3.51 | -1 | -1 | -1 | -1 | -1 | -1 | -1 | -1 | -1 | -1 | -1 | -1 | -1 | -1 | 3 | special 0 | niDNA 12689;
NI sbRIO-9623 | 2011.1 | 2011.1 | 2011.1 | 4.1 | N/A | -1 | -1 | -1 | -1 | -1 | -1 | -1 | -1 | -1 | -1 | -1 | -1 | -1 | -1 | -1 | -1 | -1 | 3 | special 0 | niDNA 15133;
NI sbRIO-9626 | 2011.1 | 2011.1 | 2011.1 | 4.1 | N/A | -1 | -1 | -1 | -1 | -1 | -1 | -1 | -1 | -1 | -1 | -1 | -1 | -1 | -1 | -1 | -1 | -1 | 3 | special 0 | niDNA 15136;
NI sbRIO-9627 | 2015 | 2015 | 2015 | 15 | N/A | -1 | -1 | -1 | -1 | -1 | -1 | -1 | 2015 | 2015 | 2015 | 15 | NI-Industrial Communications for EtherCAT 15.0 to Current | -1 | -1 | -1 | -1 | -1 | 3 | special 0 | niDNA 20037;
NI sbRIO-9631 | 8.5.1 | 8.5.1 | 8.5.1 | 2.4 | N/A | -1 | -1 | -1 | -1 | -1 | -1 | -1 | -1 | -1 | -1 |  | -1 | -1 | -1 | -1 | -1 | -1 | 3 | special 0 | niDNA 10377;
NI sbRIO-9632 | 8.5.1 | 8.5.1 | 8.5.1 | 2.4 | N/A | 2010 | 2010 | 3.51 | -1 | -1 | -1 | -1 | -1 | -1 | -1 |  | -1 | -1 | -1 | -1 | -1 | -1 | 3 | special 0 | niDNA 10378;
NI sbRIO-9632XT | 8.5.1 | 8.5.1 | 8.5.1 | 2.4 | N/A | 2010 | 2010 | 3.51 | -1 | -1 | -1 | -1 | -1 | -1 | -1 |  | -1 | -1 | -1 | -1 | -1 | -1 | 3 | special 0 | niDNA 12690;
NI sbRIO-9633 | 2011.1 | 2011.1 | 2011.1 | 4.1 | N/A | -1 | -1 | -1 | -1 | -1 | -1 | -1 | -1 | -1 | -1 |  | -1 | -1 | -1 | -1 | -1 | -1 | 3 | special 0 | niDNA 15138;
NI sbRIO-9636 | 2011.1 | 2011.1 | 2011.1 | 4.1 | N/A | -1 | -1 | -1 | -1 | -1 | -1 | -1 | -1 | -1 | -1 |  | -1 | -1 | -1 | -1 | -1 | -1 | 3 | special 0 | niDNA 15540;
NI sbRIO-9637 | 2015 | 2015 | 2015 | 15 | N/A | -1 | -1 | -1 | -1 | -1 | -1 | -1 | -1 | -1 | -1 |  | -1 | -1 | -1 | -1 | -1 | -1 | 3 | special 0 | niDNA 20038;
NI sbRIO-9641 | 8.51 | 8.51 | 8.51 | 2.4 | N/A | -1 | -1 | -1 | -1 | -1 | -1 | -1 | -1 | -1 | -1 |  | -1 | -1 | -1 | -1 | -1 | -1 | 3 | special 0 | niDNA 10379;
NI sbRIO-9642 | 8.51 | 8.51 | 8.51 | 2.4 | N/A | 2010 | 2010 | 3.51 | -1 | -1 | -1 | -1 | -1 | -1 | -1 |  | -1 | -1 | -1 | -1 | -1 | -1 | 3 | special 0 | niDNA 10380;
NI sbRIO-9642XT | 8.51 | 8.51 | 8.51 | 2.4 | N/A | 2010 | 2010 | 3.51 | -1 | -1 | -1 | -1 | -1 | -1 | -1 |  | -1 | -1 | -1 | -1 | -1 | -1 | 3 | special 0 | niDNA 12691;
NI sbRIO-9651 System on Module | 2014 | 2014 | 2014 | 14 | N/A | -1 | -1 | -1 | -1 | -1 | -1 | -1 | 2014 | 2014 | 2014 | 14 | NI-Industrial Communications for EtherCAT 14.0 to Current | -1 | -1 | -1 | -1 | -1 | 3 | special 0 | niDNA 19293;
// myRIO
NI myRIO-1900 | 2013 | 2013 | 2013 | 13 | N/A | -1 | -1 | -1 | -1 | -1 | -1 | -1 | -1 | -1 | -1 | -1 | -1 | -1 | -1 | -1 | -1 | -1 | 3 | special 2 | niDNA 18528;
NI myRIO-1950 | 2013 | 2013 | 2013 | 13 | N/A | -1 | -1 | -1 | -1 | -1 | -1 | -1 | -1 | -1 | -1 | -1 | -1 | -1 | -1 | -1 | -1 | -1 | 3 | special 2 | niDNA 18528;
// R Series
NI PCI-7811R | 7.1 | 1.1 | 7.1 | 1.3 | N/A | -1 | -1 | -1 | -1 | -1 | -1 | -1 | -1 | -1 | -1 | -1 | -1 | -1 | -1 | -1 | -1 | -1 | 1 | special 4 | niDNA 5109;
NI PXI-7811R | 7.1 | 1.1 | 7.1 | 1.1 | N/A | -1 | -1 | -1 | -1 | -1 | -1 | -1 | -1 | -1 | -1 | -1 | -1 | -1 | -1 | -1 | -1 | -1 | 1 | special 4 | niDNA 4821;
NI PCI-7813R | 7.1 | 1.1 | 7.1 | 1.3 | N/A | -1 | -1 | -1 | -1 | -1 | -1 | -1 | -1 | -1 | -1 | -1 | -1 | -1 | -1 | -1 | -1 | -1 | 1 | special 4 | niDNA 6646;
NI PXI-7813R | 7.1 | 1.1 | 7.1 | 1.1 | N/A | -1 | -1 | -1 | -1 | -1 | -1 | -1 | -1 | -1 | -1 | -1 | -1 | -1 | -1 | -1 | -1 | -1 | 1 | special 4 | niDNA 6773;
NI PCI-7830R | 7.1 | 1.1 | 7.1 | 1.3 - NI R Series Multifunction RIO Device Drivers August 2016 | N/A | -1 | -1 | -1 | -1 | -1 | -1 | -1 | -1 | -1 | -1 | -1 | -1 | -1 | -1 | -1 | -1 | -1 | 1 | special 4 | niDNA 5110;
NI PXI-7830R | 7.1 | 1.1 | 7.1 | 1.3 - NI R Series Multifunction RIO Device Drivers August 2016 | N/A | -1 | -1 | -1 | -1 | -1 | -1 | -1 | -1 | -1 | -1 | -1 | -1 | -1 | -1 | -1 | -1 | -1 | 1 | special 4 | niDNA 5194;
NI PCI-7831R | 7.1 | 1.1 | 7.1 | 1.3 - NI R Series Multifunction RIO Device Drivers August 2016 | N/A | -1 | -1 | -1 | -1 | -1 | -1 | -1 | -1 | -1 | -1 | -1 | -1 | -1 | -1 | -1 | -1 | -1 | 1 | special 4 | niDNA 4820;
NI PXI-7831R | 7 | 1 | 7 | 1.3 - NI R Series Multifunction RIO Device Drivers August 2016 | N/A | -1 | -1 | -1 | -1 | -1 | -1 | -1 | -1 | -1 | -1 | -1 | -1 | -1 | -1 | -1 | -1 | -1 | 1 | special 4 | niDNA 3775;
NI PCI-7833R | 7.1 | 1.1 | 7.1 | 1.3 - NI R Series Multifunction RIO Device Drivers August 2016 | N/A | -1 | -1 | -1 | -1 | -1 | -1 | -1 | -1 | -1 | -1 | -1 | -1 | -1 | -1 | -1 | -1 | -1 | 1 | special 4 | niDNA 5111;
NI PXI-7833R | 7.1 | 1.1 | 7.1 | 1.3 - NI R Series Multifunction RIO Device Drivers August 2016 | N/A | -1 | -1 | -1 | -1 | -1 | -1 | -1 | -1 | -1 | -1 | -1 | -1 | -1 | -1 | -1 | -1 | -1 | 1 | special 4 | niDNA 5195;
NI PCIE-7820R | 2017 | 2017 | 2017 | NI R Series Multifunction RIO Device Drivers May 2017 | N/A | -1 | -1 | -1 | -1 | -1 | -1 | -1 | -1 | -1 | -1 | -1 | -1 | -1 | -1 | -1 | -1 | -1 | 0 | special 4 | niDNA 23079;
NI PCIE-7821R | 2017 | 2017 | 2017 | NI R Series Multifunction RIO Device Drivers May 2017 | N/A | -1 | -1 | -1 | -1 | -1 | -1 | -1 | -1 | -1 | -1 | -1 | -1 | -1 | -1 | -1 | -1 | -1 | 0 | special 4 | niDNA 23080;
NI PCIE-7822R | 2017 | 2017 | 2017 | NI R Series Multifunction RIO Device Drivers May 2017 | N/A | -1 | -1 | -1 | -1 | -1 | -1 | -1 | -1 | -1 | -1 | -1 | -1 | -1 | -1 | -1 | -1 | -1 | 0 | special 4 | niDNA 23081;
NI PXIE-7820R | 2014.1 | 2014.1 | 2014.1 | NI R Series Multifunction RIO Device Drivers February 2015 | N/A | -1 | -1 | -1 | -1 | -1 | -1 | -1 | -1 | -1 | -1 | -1 | -1 | -1 | -1 | -1 | -1 | -1 | 0 | special 4 | niDNA 19180;
NI PXIE-7821R | 2014.1 | 2014.1 | 2014.1 | NI R Series Multifunction RIO Device Drivers February 2015 | N/A | -1 | -1 | -1 | -1 | -1 | -1 | -1 | -1 | -1 | -1 | -1 | -1 | -1 | -1 | -1 | -1 | -1 | 0 | special 4 | niDNA 19181;
NI PXIE-7822R | 2014.1 | 2014.1 | 2014.1 | NI R Series Multifunction RIO Device Drivers February 2015 | N/A | -1 | -1 | -1 | -1 | -1 | -1 | -1 | -1 | -1 | -1 | -1 | -1 | -1 | -1 | -1 | -1 | -1 | 0 | special 4 | niDNA 19182;
NI PXIE-7846R | 2016 | 2016 | 2016 | NI R Series Multifunction RIO Device Drivers August 2016 | N/A | -1 | -1 | -1 | -1 | -1 | -1 | -1 | -1 | -1 | -1 | -1 | -1 | -1 | -1 | -1 | -1 | -1 | 0 | special 4 | niDNA 20850;
NI PXIE-7847R | 2016 | 2016 | 2016 | NI R Series Multifunction RIO Device Drivers August 2016 | N/A | -1 | -1 | -1 | -1 | -1 | -1 | -1 | -1 | -1 | -1 | -1 | -1 | -1 | -1 | -1 | -1 | -1 | 0 | special 4 | niDNA 20851;
NI PXIE-7856R | 2016 | 2016 | 2016 | NI R Series Multifunction RIO Device Drivers August 2016 | N/A | -1 | -1 | -1 | -1 | -1 | -1 | -1 | -1 | -1 | -1 | -1 | -1 | -1 | -1 | -1 | -1 | -1 | 0 | special 4 | niDNA 20852;
NI PXIE-7857R | 2016 | 2016 | 2016 | NI R Series Multifunction RIO Device Drivers August 2016 | N/A | -1 | -1 | -1 | -1 | -1 | -1 | -1 | -1 | -1 | -1 | -1 | -1 | -1 | -1 | -1 | -1 | -1 | 0 | special 4 | niDNA 20853;
NI PXIE-7858R | 2016 | 2016 | 2016 | NI R Series Multifunction RIO Device Drivers August 2016 | N/A | -1 | -1 | -1 | -1 | -1 | -1 | -1 | -1 | -1 | -1 | -1 | -1 | -1 | -1 | -1 | -1 | -1 | 0 | special 4 | niDNA 20854;
NI PXIE-7867R | 2017 | 2017 | 2017 | NI R Series Multifunction RIO Device Drivers July 2017 | N/A | -1 | -1 | -1 | -1 | -1 | -1 | -1 | -1 | -1 | -1 | -1 | -1 | -1 | -1 | -1 | -1 | -1 | 0 | special 4 | niDNA 23482;
NI PXIE-7868R | 2017 | 2017 | 2017 | NI R Series Multifunction RIO Device Drivers July 2017 | N/A | -1 | -1 | -1 | -1 | -1 | -1 | -1 | -1 | -1 | -1 | -1 | -1 | -1 | -1 | -1 | -1 | -1 | 0 | special 4 | niDNA 23483;
NI PCIE-7841R | 8.6 | 8.6 | 8.6 | 3.1 | N/A | -1 | -1 | -1 | -1 | -1 | -1 | -1 | -1 | -1 | -1 | -1 | -1 | -1 | -1 | -1 | -1 | -1 | 1 | special 4 | niDNA 11614;
NI PXI-7841R | 8.51 | 8.51 | 8.51 | 2.4 | N/A | -1 | -1 | -1 | -1 | -1 | -1 | -1 | -1 | -1 | -1 | -1 | -1 | -1 | -1 | -1 | -1 | -1 | 1 | special 4 | niDNA 9702;
NI PCIE-7842R | 8.6 | 8.6 | 8.6 | 3.1 | N/A | -1 | -1 | -1 | -1 | -1 | -1 | -1 | -1 | -1 | -1 | -1 | -1 | -1 | -1 | -1 | -1 | -1 | 1 | special 4 | niDNA 11615;
NI PXI-7842R | 8.51 | 8.51 | 8.51 | 2.4 | N/A | -1 | -1 | -1 | -1 | -1 | -1 | -1 | -1 | -1 | -1 | -1 | -1 | -1 | -1 | -1 | -1 | -1 | 1 | special 4 | niDNA 9703;
NI PCIE-7851R | 8.6 | 8.6 | 8.6 | 3.1 | N/A | -1 | -1 | -1 | -1 | -1 | -1 | -1 | -1 | -1 | -1 | -1 | -1 | -1 | -1 | -1 | -1 | -1 | 1 | special 4 | niDNA 11616;
NI PXI-7851R | 8.51 | 8.51 | 8.51 | 2.4 | N/A | -1 | -1 | -1 | -1 | -1 | -1 | -1 | -1 | -1 | -1 | -1 | -1 | -1 | -1 | -1 | -1 | -1 | 1 | special 4 | niDNA 9781;
NI PCIE-7852R | 8.6 | 8.6 | 8.6 | 3.1 | N/A | -1 | -1 | -1 | -1 | -1 | -1 | -1 | -1 | -1 | -1 | -1 | -1 | -1 | -1 | -1 | -1 | -1 | 1 | special 4 | niDNA 11617;
NI PXI-7852R | 8.51 | 8.51 | 8.51 | 2.4 | N/A | -1 | -1 | -1 | -1 | -1 | -1 | -1 | -1 | -1 | -1 | -1 | -1 | -1 | -1 | -1 | -1 | -1 | 1 | special 4 | niDNA 9782;
NI PXI-7853R | 8.6 | 8.6 | 8.51 | 3 | N/A | -1 | -1 | -1 | -1 | -1 | -1 | -1 | -1 | -1 | -1 | -1 | -1 | -1 | -1 | -1 | -1 | -1 | 1 | special 4 | niDNA 9704;
NI PXI-7854R | 8.6 | 8.6 | 8.51 | 3 | N/A | -1 | -1 | -1 | -1 | -1 | -1 | -1 | -1 | -1 | -1 | -1 | -1 | -1 | -1 | -1 | -1 | -1 | 1 | special 4 | niDNA 10230;
NI USB-7845R | 2013.1 | 2013.1 | -1 | 13 | N/A | -1 | -1 | -1 | -1 | -1 | -1 | -1 | -1 | -1 | -1 | -1 | -1 | -1 | -1 | -1 | -1 | -1 | 0 | special 5 | niDNA 18720;
NI USB-7845R OEM | 2013.1 | 2013.1 | -1 | 13 | N/A | -1 | -1 | -1 | -1 | -1 | -1 | -1 | -1 | -1 | -1 | -1 | -1 | -1 | -1 | -1 | -1 | -1 | 0 | special 5 | niDNA 18721;
NI USB-7846R | 2013.1 | 2013.1 | -1 | 13 | N/A | -1 | -1 | -1 | -1 | -1 | -1 | -1 | -1 | -1 | -1 | -1 | -1 | -1 | -1 | -1 | -1 | -1 | 0 | special 5 | niDNA 18722;
NI USB-7846R OEM | 2013.1 | 2013.1 | -1 | 13 | N/A | -1 | -1 | -1 | -1 | -1 | -1 | -1 | -1 | -1 | -1 | -1 | -1 | -1 | -1 | -1 | -1 | -1 | 0 | special 5 | niDNA 18723;
NI USB-7855R | 2013 | 2013 | -1 | 13 | N/A | -1 | -1 | -1 | -1 | -1 | -1 | -1 | -1 | -1 | -1 | -1 | -1 | -1 | -1 | -1 | -1 | -1 | 0 | special 5 | niDNA 17796;
NI USB-7855R OEM | 2013 | 2013 | -1 | 13 | N/A | -1 | -1 | -1 | -1 | -1 | -1 | -1 | -1 | -1 | -1 | -1 | -1 | -1 | -1 | -1 | -1 | -1 | 0 | special 5 | niDNA 17797;
NI USB-7856R | 2013 | 2013 | -1 | 13 | N/A | -1 | -1 | -1 | -1 | -1 | -1 | -1 | -1 | -1 | -1 | -1 | -1 | -1 | -1 | -1 | -1 | -1 | 0 | special 5 | niDNA 17798;
NI USB-7856R OEM | 2013 | 2013 | -1 | 13 | N/A | -1 | -1 | -1 | -1 | -1 | -1 | -1 | -1 | -1 | -1 | -1 | -1 | -1 | -1 | -1 | -1 | -1 | 0 | special 5 | niDNA 17799;
// Ethernet RIO chassis
NI 9146 | 2011 | 2011 | -1 | 4 | N/A | 2011 | 2011 | 4 | -1 | -1 | -1 | -1 | -1 | -1 | -1 | -1 | -1 | -1 | -1 | -1 | -1 | -1 | 3 | special 0 | niDNA 15145;
NI 9147 | 2014.1 | 2014.1 | -1 | 14.5 | N/A | 2014.1 | 2014.1 | 14.5 | -1 | -1 | -1 | -1 | -1 | -1 | -1 | -1 | -1 | -1 | -1 | -1 | -1 | -1 | 3 | special 0 | niDNA 19226;
NI 9148 | 2010 | 2010 | -1 | 3.5 | N/A | 2010 | 2010 | 3.5 | -1 | -1 | -1 | -1 | -1 | -1 | -1 | -1 | -1 | -1 | -1 | -1 | -1 | -1 | 3 | special 0 | niDNA 13798;
NI 9149 | 2014 | 2014 | -1 | 14 | N/A | 2014 | 2014 | 14 | -1 | -1 | -1 | -1 | -1 | -1 | -1 | -1 | -1 | -1 | -1 | -1 | -1 | -1 | 3 | special 0 | niDNA 18928;
// R Series expansion chassis
NI 9151 | 7.1 | 1.1 | 7.1 | 1.1 | N/A | -1 | -1 | -1 | -1 | -1 | -1 | -1 | -1 | -1 | -1 | -1 | -1 | -1 | -1 | -1 | -1 | -1 | 3 | special 0 | niDNA 4801;
// MXI-Express RIO chassis
NI 9154 | 2012 | 2012 | -1 | 12 | N/A | -1 | -1 | -1 | -1 | -1 | -1 | -1 | -1 | -1 | -1 | -1 | -1 | -1 | -1 | -1 | -1 | -1 | 3 | special 0 | niDNA 16167;
NI 9155 | 2012 | 2012 | -1 | 12 | N/A | -1 | -1 | -1 | -1 | -1 | -1 | -1 | -1 | -1 | -1 | -1 | -1 | -1 | -1 | -1 | -1 | -1 | 3 | special 0 | niDNA 16168;
NI 9157 | 2010 | 2010 | -1 | 3.5 | N/A | -1 | -1 | -1 | -1 | -1 | -1 | -1 | -1 | -1 | -1 | -1 | -1 | -1 | -1 | -1 | -1 | -1 | 3 | special 0 | niDNA 12900;
NI 9159 | 2010 | 2010 | -1 | 3.5 | N/A | -1 | -1 | -1 | -1 | -1 | -1 | -1 | -1 | -1 | -1 | -1 | -1 | -1 | -1 | -1 | -1 | -1 | 3 | special 0 | niDNA 12901;
Note on A108: Elmar Widowitz: You need FPGA installed even if you can't program it in FPGA just in scan mode
Note on A109: Elmar Widowitz: You need FPGA installed even if you can't program it in FPGA just in scan mode
Note on A172: Elmar Widowitz: Max version 2016 for column B,C,D,E
Note on A173: Elmar Widowitz: Max version 2016 for column B,C,D,E
Note on A174: Elmar Widowitz: rev. A to G also supports 8.2
Note on E174: Elmar Widowitz: 2.1 (rev G or earlier)
Note on A175: Elmar Widowitz: rev. A to F also supports 8.2.1 for colum D NI-RIO 2.1.1 (rev F or earlier)<br>NI-RIO 2.4.1 (rev G or later)
Note on E175: Elmar Widowitz: 2.1.1 (rev G or earlier)
Note on G175: Elmar Widowitz: 8.2.1 (rev F or earlier)
Note on I175: Elmar Widowitz: 3.0 (rev F or earlier)<br>
Note on A207: Elmar Widowitz: max version 2016
Note on E207: Elmar Widowitz: max version 16
Note on A208: Elmar Widowitz: 3.0 (pn 192172)
Note on A254: Elmar Widowitz: max version 2016
Note on A255: Elmar Widowitz: max version 2016
Note on A256: Elmar Widowitz: max version 2016
Note on A257: Elmar Widowitz: max version 2016
Note on A258: Elmar Widowitz: max version 2016
Note on A259: Elmar Widowitz: max version 2016

## Device Driver Mapping (hidden)
National Instruments Device Driver | NI-RIO/NI CompactRIO | NI-RIO | Source
2012.02 | 4.1 | 4.1 | file://us-aus-argo/NISoftwareReleased/Windows/Distributions/Device%20Drivers/2012/2012.02/DCD-Feb12-1/readme.html
2012.08 | 12 | 12 | file://us-aus-argo/NISoftwareReleased/Windows/Distributions/Device%20Drivers/2012/2012.08/DCD-Aug12-1/readme.html
2013.02 | 12.1 | 12.1 | file://us-aus-argo/NISoftwareReleased/Windows/Distributions/Device%20Drivers/2013/2013.02/DCD-Feb13-1/readme.html
2013.08 | 13 | 13 | file://us-aus-argo/NISoftwareReleased/Windows/Distributions/Device%20Drivers/2013/2013.08/DCD-Aug13-1/readme.html
2014.02 | 13.1 | 13.1 | file://us-aus-argo/NISoftwareReleased/Windows/Distributions/Device%20Drivers/2014/2014.02/DCD-Feb14-1/readme.html
2014.08 | 14 | 14 | file://us-aus-argo/NISoftwareReleased/Windows/Distributions/Device%20Drivers/2014/2014.08/DCD-Aug14-1/readme.html
2015.02 | 14.5 | 14.5 | file://us-aus-argo/NISoftwareReleased/Windows/Distributions/Device%20Drivers/2015/2015.02/DCD-Feb15-1/readme.html
2015.08 | 2015.08 | 15 | file://us-aus-argo/NISoftwareReleased/Windows/Distributions/Device%20Drivers/2015/2015.08/DCD-Aug15-1/readme.html
2016.02 | 2016.02 | 15.5 | file://us-aus-argo/NISoftwareReleased/Windows/Distributions/Device%20Drivers/2016/2016.02/DCD-Feb16-1/readme.html
2016.08 | 2016.08 | 16 | file://us-aus-argo/NISoftwareReleased/Windows/Distributions/Device%20Drivers/2016/2016.08/DCD-Aug16-1/readme.html
2017.05 | 2017.05 | 17 | file://us-aus-argo/NISoftwareReleased/Windows/Distributions/Device%20Drivers/2017/2017.05/DCD-May17-1/readme.html
2018.01 |  | 17.6 | file://us-aus-argo/NISoftwareReleased/Windows/Distributions/Device%20Drivers/2017/2018.01/DVD-Jan18-1/readme.html

## Lookup Rules (hidden)
Lookup | Display to Customer | SW | Notes | 4-slot cRIO Lookup
2014.1 | 2014 SP1 | FPGA (B,C,D) |  | NI cRIO-9030 | Only 4 slots available for this hardware
8.21 | 8.2.1 | FPGA (B,C,D) |  | NI cRIO-9031 | Only 4 slots available for this hardware
8.61 | 8.6.1 | FPGA (B,C,D) |  | NI cRIO-9032 | Only 4 slots available for this hardware
2013.1 | 2013 SP1 | FPGA (B,C,D) |  | NI cRIO-9033 | Only 4 slots available for this hardware
-1 | Not Supported | FPGA (B,C,D) | Not applicable | NI cRIO-9034 | Only 4 slots available for this hardware
8.51 | 8.5.1 | FPGA (B,C,D) |  | NI cRIO-9063 | Only 4 slots available for this hardware
2015.1 | 2015 SP1 | FPGA (B,C,D) |  | NI cRIO-9064 | Only 4 slots available for this hardware
2011.1 | 2011 SP1 | FPGA (B,C,D) |  | NI cRIO-9065 | Only 4 slots available for this hardware
2010.1 | 2010 SP1 | FPGA (B,C,D) |  | NI cRIO-9075 | Only 4 slots available for this hardware
2009.1 | 2009 SP1 | FPGA (B,C,D) |  | NI cRIO-9076 | Only 4 slots available for this hardware
2.41 | NI-RIO 2.4.1 | FPGA (B,C,D) |  | NI cRIO-9101 | Only 4 slots available for this hardware
8.51 | 8.5.1 | FPGA (B,C,D) |  | NI cRIO-9103 | Only 4 slots available for this hardware
-1 | Not Supported | Driver ("E",F) | Not applicable | NI cRIO-9111 | Only 4 slots available for this hardware
3.21 | 3.2.1 | Driver ("E",F) |  | NI cRIO-9113 | Only 4 slots available for this hardware
2.01 | 2.0.1 | Driver ("E",F)
2.11 | 2.1.1 | Driver ("E",F)
3.11 | 3.1.1 | Driver ("E",F)
2.31 | 2.3.1 | Driver ("E",F)
1.11 | 1.1.1 | Driver ("E",F)
2.41 | 2.4.1 | Driver ("E",F)
3.61 | 3.6.1 | Driver ("E",F)
2015.1 | 2015 SP1 | Scan (G,H,I)
15.5 | 2016.02 | Scan (G,H,I)
15 | 2015.08 | Scan (G,H,I)
3.21 | 3.2.1 | Scan (G,H,I)
15.5 | 2016.02 | Scan (G,H,I)
3.11 | 3.1.1 | Scan (G,H,I)
8.61 | 8.6.1 | Scan (G,H,I)
3.1 | 3.1.0 | Scan (G,H,I)
2010.1 | 2010 SP1 | Scan (G,H,I)
2011.1 | 2011 SP1 | Scan (G,H,I)
8.61 | 8.6.1 | Scan (G,H,I)
2014.1 | 2014 SP1 | Scan (G,H,I)
14.5 | 2014 SP1 | Scan (G,H,I)
3.51 | 3.5.1 | Scan (G,H,I)
-1 | Not Supported | Scan (G,H,I) | Not applicable
8.61 | 8.6.1 | ECAT (N,O,P,Q)
2014.1 | 2014 SP1 | ECAT (N,O,P,Q)
-1 | Not Supported | ECAT (N,O,P,Q) | Not applicable
8.51 | 8.5.1 | ECAT (N,O,P,Q)
2014.1 | 2014 SP1 | ECAT (N,O,P,Q)
2009.1 | 2009 SP1 | ECAT (N,O,P,Q)
8.21 | 8.2.1 | ECAT (N,O,P,Q)
2010.1 | 2010 SP1 | ECAT (N,O,P,Q)
2011.1 | 2011 SP1 | ECAT (N,O,P,Q)
2013.1 | 2013 SP1 | ECAT (N,O,P,Q)
2014.1 | 2014 SP1 | ECAT (N,O,P,Q)
2.11 | 2.1.1 | ECAT (N,O,P,Q)
3.21 | 3.2.1 | ECAT (N,O,P,Q)
3.21 | 3.2.1 | S,T,U
3.01 | 3.0.1 | S,T,U
-1 | nA | S,T,U
8.61 | 8.6.1 | S,T,U
-1 | nA | K,L
8.21 | 8.2.1 | K,L
8.51 | 8.5.1 | K,L
9.02 | 9.0.2 | K,L
9.53 | 9.5.3 | K,L
2015.1 | 2015 SP1 | K,L
16.01 | 16.0.1 | K,L
2009.1 | 2009 SP1 | K,L
-1 | nA | K,L
0 | nA | M
9.51 | 9.5.1 | M
8.01 | 8.0.1 | M
9.02 | 9.0.2 | M
1 | NI-Industrial Communications for EtherCAT 1.0 to Current | V
1.1 | NI-Industrial Communications for EtherCAT 1.1 to Current | V
1.2 | NI-Industrial Communications for EtherCAT 1.2 to Current | V
14 | NI-Industrial Communications for EtherCAT 14.0 to Current | V
15 | NI-Industrial Communications for EtherCAT 15.0 to Current | V
16 | NI-Industrial Communications for EtherCAT 16.0 to Current | V
17 | NI-Industrial Communications for EtherCAT 17.0 to Current | V
2.2 | NI-Industrial Communications for EtherCAT 2.2 to Current | V
2.6 | NI-Industrial Communications for EtherCAT 2.6 to Current | V

## Dropdown (hidden)
C RIO Controller | C Series Module
Select C RIO Controller | Select C Series Module
NI cRIO-9002 | NI 9201
NI cRIO-9004 | NI 9203
NI cRIO-9012 | NI 9205
NI cRIO-9014 | NI 9206
NI cRIO-9022 | NI 9207
NI cRIO-9023 | NI 9208
NI cRIO-9024 | NI 9209
NI cRIO-9025 | NI 9210
NI cRIO-9030 | NI 9211
NI cRIO-9031 | NI 9212
NI cRIO-9032 | NI 9213
NI cRIO-9033 | NI 9214
NI cRIO-9034 | NI 9215
NI cRIO-9035 | NI 9216
NI cRIO-9036 | NI 9217
NI cRIO-9037 | NI 9218
NI cRIO-9038 | NI 9219
NI cRIO-9039 | NI 9220
NI cRIO-9040 | NI 9221
NI cRIO-9041 | NI 9222
NI cRIO-9042 | NI 9223
NI cRIO-9043 | NI 9224
NI cRIO-9045 | NI 9225
NI cRIO-9046 | NI 9226
NI cRIO-9047 | NI 9227
NI cRIO-9048 | NI 9228
NI cRIO-9049 | NI 9229
NI cRIO-9063 | NI 9230
NI cRIO-9064 | NI 9232
NI cRIO-9065 | NI 9233
NI cRIO-9066 | NI 9234
NI cRIO-9067 | NI 9235
NI cRIO-9068 | NI 9236
NI cRIO-9072 | NI 9237
NI cRIO-9073 | NI 9238
NI cRIO-9075 | NI 9239
NI cRIO-9076 | NI 9242
NI cRIO-9081 | NI 9244
NI cRIO-9082 | NI 9246
NI cRIO-9101 | NI 9247
NI cRIO-9102 | NI 9250
NI cRIO-9103 | NI 9251
NI cRIO-9104 | NI 9260
NI cRIO-9111 | NI 9263
NI cRIO-9112 | NI 9264
NI cRIO-9113 | NI 9265
NI cRIO-9114 | NI 9266
NI cRIO-9116 | NI 9269
NI cRIO-9118 | NI 9344
NI 9350
NI 9351
NI 9361
NI 9375
NI 9381
NI 9401
NI 9402
NI 9403
NI 9411
NI 9421
NI 9422
NI 9423
NI 9425
NI 9426
NI 9435
NI 9436
NI 9437
NI 9467
NI 9469
NI 9472
NI 9474
NI 9475
NI 9476
NI 9477
NI 9478
NI 9481
NI 9482
NI 9485
NI 9501
NI 9502
NI 9503
NI 9505
NI 9512
NI 9514
NI 9516
NI 9770
NI 9775
NI 9795
NI 9802
NI 9852
NI 9853
NI 9860
NI 9861
NI 9862
NI 9866
NI 9870
NI 9871
NI 9881
NI 9882