## Bandwidth Allocated
Firewire Bandwidth Allocation
|  | Supported |  | Not Supported as of IMAQ 1394 v1.5
|  | Defined in IIDC v1.3 |  | Proposed in IIDC v1.31 (<=400Mbps)
>400Mbps
100Mbps = 1024 Bytes/packet
200Mbps = 2048 Bytes/packet
400Mbps = 4096 Bytes/packet
800Mbps = 8192 Bytes/packet
1600Mbps = 16384 Bytes/packet
3200Mbps = 32768 Bytes/packet
General guidelines to achieve maximum bandwidth:
Cumulative packet size from all cameras must not exceed approximately 4096 bytes.
For example: 2 cameras in Format 0, Mode 3, can theoretically achieve 15 frames per second.
both cameras at 15 frames/second: 1280 * 2 = 2560 is less than 4096 and therefore possible
both cameras at 30 frames/second: 2560 * 2 = 5120 is greater than 4096 and therefore not possible
one at 15 frames/second and one at 30 frames/second = 1280 + 2560 = 3840 is less than 4096 and therefore possible
Bytes per packet
Frames per second
Format | Mode | Image Type | 240 | 120 | 60 | 30 | 15 | 7.5 | 3.75 | 1.875
0 | 0 | 160x120 YUV (4:4:4) | 1920 | 960 | 480 | 240 | 120 | 60
| 1 | 320x240 YUV (4:2:2) | 5120 | 2560 | 1280 | 640 | 320 | 160 | 80 | 40
| 2 | 640x480 YUV (4:1:1) | 15360 | 7860 | 3840 | 1920 | 960 | 480 | 240 | 120
| 3 | 640x480 YUV (4:2:2) | 20480 | 10240 | 5120 | 2560 | 1280 | 640 | 320 | 160
| 4 | 640x480 RGB | 30720 | 15360 | 7860 | 3840 | 1920 | 960 | 480 | 240
| 5 | 640x480 Y (Mono 8) | 10240 | 5120 | 2560 | 1280 | 640 | 320 | 160 | 80
| 6 | 640x480 Y (Mono 16) | 20480 | 10240 | 5120 | 2560 | 1280 | 640 | 320 | 160
1 | 0 | 800x600 YUV (4:2:2) | 32000 | 16000 | 8000 | 4000 | 2000 | 1000 | 500
| 1 | 800x600 RGB |  | 24000 | 12000 | 6000 | 3000 | 1500
| 2 | 800x600 Y (Mono 8) | 16000 | 8000 | 4000 | 2000 | 1000 | 500
| 3 | 1024x768 YUV (4:2:2) |  | 24576 | 12288 | 6144 | 3072 | 1536 | 768 | 384
| 4 | 1024x768 RGB |  |  | 18432 | 9216 | 4608 | 2304 | 1152 | 576
| 5 | 1024x768 Y (Mono 8) | 24576 | 12288 | 6144 | 3072 | 1536 | 768 | 384 | 192
| 6 | 800x600 Y (Mono 16) | 32000 | 16000 | 8000 | 4000 | 2000 | 1000 | 500
| 7 | 1024x768 Y (Mono 16) |  | 24576 | 12288 | 6144 | 3072 | 1536 | 768 | 384
2 | 0 | 1280x960 YUV (4:2:2) |  |  | 20480 | 10240 | 5120 | 2560 | 1280 | 640
| 1 | 1280x960 RGB |  |  | 30720 | 15360 | 7860 | 3840 | 1920 | 960
| 2 | 1280x960 Y (Mono 8) |  | 20480 | 10240 | 5120 | 2560 | 1280 | 640 | 320
| 3 | 1600x1200 YUV (4:2:2) |  |  | 32000 | 16000 | 8000 | 4000 | 2000 | 1000
| 4 | 1600x1200 RGB |  |  |  | 24000 | 12000 | 6000 | 3000 | 1500
| 5 | 1600x1200 Y (Mono 8) |  | 32000 | 16000 | 8000 | 4000 | 2000 | 1000 | 500
| 6 | 1280x960 Y (Mono 16) |  |  | 20480 | 10240 | 5120 | 2560 | 1280 | 640
| 7 | 1600x1200 Y (Mono 16) |  |  | 32000 | 16000 | 8000 | 4000 | 2000 | 1000

## % of Bandwidth Allocated
Table 1. Percentage of 400Mbps Bandwidth Allocated
Frames per second
Format | Mode | Image Type | 240 | 120 | 60 | 30 | 15 | 7.5 | 3.75 | 1.875
0 | 0 | 160x120 YUV (4:4:4) | 47 | 24 | 12 | 6 | 3 | 2
| 1 | 320x240 YUV (4:2:2) | 125 | 63 | 32 | 16 | 8 | 4 | 2 | 1
| 2 | 640x480 YUV (4:1:1) | 375 | 192 | 94 | 47 | 24 | 12 | 6 | 3
| 3 | 640x480 YUV (4:2:2) | 500 | 250 | 125 | 63 | 32 | 16 | 8 | 4
| 4 | 640x480 RGB | 750 | 375 | 192 | 94 | 47 | 24 | 12 | 6
| 5 | 640x480 Y (Mono 8) | 250 | 125 | 63 | 32 | 16 | 8 | 4 | 2
| 6 | 640x480 Y (Mono 16) | 500 | 250 | 125 | 63 | 32 | 16 | 8 | 4
1 | 0 | 800x600 YUV (4:2:2) | 782 | 391 | 196 | 98 | 49 | 25 | 13
| 1 | 800x600 RGB |  | 586 | 293 | 147 | 74 | 37
| 2 | 800x600 Y (Mono 8) | 391 | 196 | 98 | 49 | 25 | 13
| 3 | 1024x768 YUV (4:2:2) |  | 600 | 300 | 150 | 75 | 38 | 19 | 10
| 4 | 1024x768 RGB |  |  | 450 | 225 | 113 | 57 | 29 | 15
| 5 | 1024x768 Y (Mono 8) | 600 | 300 | 150 | 75 | 38 | 19 | 10 | 5
| 6 | 800x600 Y (Mono 16) | 782 | 391 | 196 | 98 | 49 | 25 | 13
| 7 | 1024x768 Y (Mono 16) |  | 600 | 300 | 150 | 75 | 38 | 19 | 10
2 | 0 | 1280x960 YUV (4:2:2) |  |  | 500 | 250 | 125 | 63 | 32 | 16
| 1 | 1280x960 RGB |  |  | 750 | 375 | 192 | 94 | 47 | 24
| 2 | 1280x960 Y (Mono 8) |  | 500 | 250 | 125 | 63 | 32 | 16 | 8
| 3 | 1600x1200 YUV (4:2:2) |  |  | 782 | 391 | 196 | 98 | 49 | 25
| 4 | 1600x1200 RGB |  |  |  | 586 | 293 | 147 | 74 | 37
| 5 | 1600x1200 Y (Mono 8) |  | 782 | 391 | 196 | 98 | 49 | 25 | 13
| 6 | 1280x960 Y (Mono 16) |  |  | 500 | 250 | 125 | 63 | 32 | 16
| 7 | 1600x1200 Y (Mono 16) |  |  | 782 | 391 | 196 | 98 | 49 | 25
Defined in IIDC v1.3
Proposed in IIDC v1.31 (<=400Mbps)