## Calculations
Instructions: fill out the boxes in blue. See comment box on "How Long will the Slowest Slave Take?"
Part 1 - How Long will the EtherCAT Network Take? | [7 empty] | Part 2 - How Long will the Slowest Slave Take? | [22 empty] | Calculations
Total # of slaves | 0 | [6 empty] | NI 9144 Configuration #1 | Module | Module Type | Module Type (convert into #) | Sum of Previous Column | Module Types in Slave | Input Bytes | Input Words | Output Bytes | Output Words | Total IN Bytes | Total IN Words | Total OUT Bytes | Total OUT Words | DMA IN | DMA OUT | DMA Total | Init | Default Convert | Refract | Module Timing | Slowest Module Timing | Slave Update Time | Total EtherCAT Data | Input total bytes | 0
Total Ethernet cable length (meters) | 0 | [6 empty] | Module 1 | none | n/a | 0 | 0 | None | 0 | 0 | 0 | 0 | 0 | 0 | 0 | 0 | 1046 | 1383 | 0 | 0 | 0 | 0 | 0 | 0 | 250 |  | Output total bytes | 0
[8 empty] | Module 2 | none | n/a | 0 |  |  | 0 | 0 | 0 | 0 | [7 empty] | 0 | 0 | 0 | 0 |  |  |  | Slave data bytes | 0
Module | # of Modules | Input Bytes | Input Words | Input Total Bytes | Output Bytes | Output Words | Output Total Bytes | Module 3 | none | n/a | 0 |  |  | 0 | 0 | 0 | 0 | [7 empty] | 0 | 0 | 0 | 0 |  |  |  | EtherCAT packets (#) | 0
9201 | 0 | 0 | 0 | 0 | 0 | 0 | 0 | Module 4 | none | n/a | 0 |  |  | 0 | 0 | 0 | 0 | [7 empty] | 0 | 0 | 0 | 0 |  |  |  | Overhead per eCAT packet (bytes) | 0
9203 | 0 | 0 | 0 | 0 | 0 | 0 | 0 | Module 5 | none | n/a | 0 |  |  | 0 | 0 | 0 | 0 | [7 empty] | 0 | 0 | 0 | 0 |  |  |  | Total EtherCAT data (bytes) | 0
9205 | 0 | 0 | 0 | 0 | 0 | 0 | 0 | Module 6 | none | n/a | 0 |  |  | 0 | 0 | 0 | 0 | [7 empty] | 0 | 0 | 0 | 0 |  |  | Packet Transmission Time | Ethernet frames (#) | 0
9206 | 0 | 0 | 0 | 0 | 0 | 0 | 0 | Module 7 | none | n/a | 0 |  |  | 0 | 0 | 0 | 0 | [7 empty] | 0 | 0 | 0 | 0 |  |  |  | Frame transmission (ns) | 0
9211 | 0 | 0 | 0 | 0 | 0 | 0 | 0 | Module 8 | none | n/a | 0 |  |  | 0 | 0 | 0 | 0 | [7 empty] | 0 | 0 | 0 | 0 |  |  |  | Communication delay (ns) | 0
9213 | 0 | 0 | 0 | 0 | 0 | 0 | 0 | [24 empty] | Subtotal: Transmission time (ns) | 0
9215 | 0 | 0 | 0 | 0 | 0 | 0 | 0 | NI 9144 Configuration #2 | Module | Module Type | Module Type (convert into #) | Sum of Previous Column | Module Types in Slave | Input Bytes | Input Words | Output Bytes | Output Words | Total IN Bytes | Total IN Words | Total OUT Bytes | Total OUT Words | DMA IN | DMA OUT | DMA Total | Init | Default Convert | Refract | Module Timing | Slowest Module Timing | Slave Update Time |  | Total with 10% jitter (ns) | 0
9217 | 0 | 0 | 0 | 0 | 0 | 0 | 0 | Module 1 | none | n/a | 0 | 0 | None | 0 | 0 | 0 | 0 | 0 | 0 | 0 | 0 | 1046 | 1383 | 0 | 0 | 0 | 0 | 0 | 0 | 0 | Slave Update Time | Worst case slave update time (ns) | 250
9219 | 0 | 0 | 0 | 0 | 0 | 0 | 0 | Module 2 | none | n/a | 0 |  |  | 0 | 0 | 0 | 0 | [7 empty] | 0 | 0 | 0 | 0 |  |  | Minimum Slave Cycle Time (µs) |  | 0.25
9221 | 0 | 0 | 0 | 0 | 0 | 0 | 0 | Module 3 | none | n/a | 0 |  |  | 0 | 0 | 0 | 0 | [7 empty] | 0 | 0 | 0 | 0
9229 | 0 | 0 | 0 | 0 | 0 | 0 | 0 | Module 4 | none | n/a | 0 |  |  | 0 | 0 | 0 | 0 | [7 empty] | 0 | 0 | 0 | 0
9233 | 0 | 0 | 0 | 0 | 0 | 0 | 0 | Module 5 | none | n/a | 0 |  |  | 0 | 0 | 0 | 0 | [7 empty] | 0 | 0 | 0 | 0
9234 | 0 | 0 | 0 | 0 | 0 | 0 | 0 | Module 6 | none | n/a | 0 |  |  | 0 | 0 | 0 | 0 | [7 empty] | 0 | 0 | 0 | 0
9237 | 0 | 0 | 0 | 0 | 0 | 0 | 0 | Module 7 | none | n/a | 0 |  |  | 0 | 0 | 0 | 0 | [7 empty] | 0 | 0 | 0 | 0
9239 | 0 | 0 | 0 | 0 | 0 | 0 | 0 | Module 8 | none | n/a | 0 |  |  | 0 | 0 | 0 | 0 | [7 empty] | 0 | 0 | 0 | 0
9263 | 0 | 0 | 0 | 0 | 0 | 0 | 0
9264 | 0 | 0 | 0 | 0 | 0 | 0 | 0 | NI 9144 Configuration #3 | Module | Module Type | Module Type (convert into #) | Sum of Previous Column | Module Types in Slave | Input Bytes | Input Words | Output Bytes | Output Words | Total IN Bytes | Total IN Words | Total OUT Bytes | Total OUT Words | DMA IN | DMA OUT | DMA Total | Init | Default Convert | Refract | Module Timing | Slowest Module Timing | Slave Update Time
9265 | 0 | 0 | 0 | 0 | 0 | 0 | 0 | Module 1 | none | n/a | 0 | 0 | None | 0 | 0 | 0 | 0 | 0 | 0 | 0 | 0 | 1046 | 1383 | 0 | 0 | 0 | 0 | 0 | 0 | 0
9401 | 0 | 0 | 0 | 0 | 0 | 0 | 0 | Module 2 | none | n/a | 0 |  |  | 0 | 0 | 0 | 0 | [7 empty] | 0 | 0 | 0 | 0
9403 | 0 | 0 | 0 | 0 | 0 | 0 | 0 | Module 3 | none | n/a | 0 |  |  | 0 | 0 | 0 | 0 | [7 empty] | 0 | 0 | 0 | 0
9411 | 0 | 0 | 0 | 0 | 0 | 0 | 0 | Module 4 | none | n/a | 0 |  |  | 0 | 0 | 0 | 0 | [7 empty] | 0 | 0 | 0 | 0
9421 | 0 | 0 | 0 | 0 | 0 | 0 | 0 | Module 5 | none | n/a | 0 |  |  | 0 | 0 | 0 | 0 | [7 empty] | 0 | 0 | 0 | 0
9422 | 0 | 0 | 0 | 0 | 0 | 0 | 0 | Module 6 | none | n/a | 0 |  |  | 0 | 0 | 0 | 0 | [7 empty] | 0 | 0 | 0 | 0
9423 | 0 | 0 | 0 | 0 | 0 | 0 | 0 | Module 7 | none | n/a | 0 |  |  | 0 | 0 | 0 | 0 | [7 empty] | 0 | 0 | 0 | 0
9425 | 0 | 0 | 0 | 0 | 0 | 0 | 0 | Module 8 | none | n/a | 0 |  |  | 0 | 0 | 0 | 0 | [7 empty] | 0 | 0 | 0 | 0
9426 | 0 | 0 | 0 | 0 | 0 | 0 | 0
9435 | 0 | 0 | 0 | 0 | 0 | 0 | 0 | NI 9144 Configuration #4 | Module | Module Type | Module Type (convert into #) | Sum of Previous Column | Module Types in Slave | Input Bytes | Input Words | Output Bytes | Output Words | Total IN Bytes | Total IN Words | Total OUT Bytes | Total OUT Words | DMA IN | DMA OUT | DMA Total | Init | Default Convert | Refract | Module Timing | Slowest Module Timing | Slave Update Time
9472 | 0 | 0 | 0 | 0 | 0 | 0 | 0 | Module 1 | none | n/a | 0 | 0 | None | 0 | 0 | 0 | 0 | 0 | 0 | 0 | 0 | 1046 | 1383 | 0 | 0 | 0 | 0 | 0 | 0 | 0
9474 | 0 | 0 | 0 | 0 | 0 | 0 | 0 | Module 2 | none | n/a | 0 |  |  | 0 | 0 | 0 | 0 | [7 empty] | 0 | 0 | 0 | 0
9475 | 0 | 0 | 0 | 0 | 0 | 0 | 0 | Module 3 | none | n/a | 0 |  |  | 0 | 0 | 0 | 0 | [7 empty] | 0 | 0 | 0 | 0
9476 | 0 | 0 | 0 | 0 | 0 | 0 | 0 | Module 4 | none | n/a | 0 |  |  | 0 | 0 | 0 | 0 | [7 empty] | 0 | 0 | 0 | 0
9477 | 0 | 0 | 0 | 0 | 0 | 0 | 0 | Module 5 | none | n/a | 0 |  |  | 0 | 0 | 0 | 0 | [7 empty] | 0 | 0 | 0 | 0
9481 | 0 | 0 | 0 | 0 | 0 | 0 | 0 | Module 6 | none | n/a | 0 |  |  | 0 | 0 | 0 | 0 | [7 empty] | 0 | 0 | 0 | 0
9485 | 0 | 0 | 0 | 0 | 0 | 0 | 0 | Module 7 | none | n/a | 0 |  |  | 0 | 0 | 0 | 0 | [7 empty] | 0 | 0 | 0 | 0
[8 empty] | Module 8 | none | n/a | 0 |  |  | 0 | 0 | 0 | 0 | [7 empty] | 0 | 0 | 0 | 0
[8 empty] | NI 9144 Configuration #5 | Module | Module Type | Module Type (convert into #) | Sum of Previous Column | Module Types in Slave | Input Bytes | Input Words | Output Bytes | Output Words | Total IN Bytes | Total IN Words | Total OUT Bytes | Total OUT Words | DMA IN | DMA OUT | DMA Total | Init | Default Convert | Refract | Module Timing | Slowest Module Timing | Slave Update Time
[8 empty] | Module 1 | none | n/a | 0 | 0 | None | 0 | 0 | 0 | 0 | 0 | 0 | 0 | 0 | 1046 | 1383 | 0 | 0 | 0 | 0 | 0 | 0 | 0
[8 empty] | Module 2 | none | n/a | 0 |  |  | 0 | 0 | 0 | 0 | [7 empty] | 0 | 0 | 0 | 0
[8 empty] | Module 3 | none | n/a | 0 |  |  | 0 | 0 | 0 | 0 | [7 empty] | 0 | 0 | 0 | 0
[8 empty] | Module 4 | none | n/a | 0 |  |  | 0 | 0 | 0 | 0 | [7 empty] | 0 | 0 | 0 | 0
[8 empty] | Module 5 | none | n/a | 0 |  |  | 0 | 0 | 0 | 0 | [7 empty] | 0 | 0 | 0 | 0
[8 empty] | Module 6 | none | n/a | 0 |  |  | 0 | 0 | 0 | 0 | [7 empty] | 0 | 0 | 0 | 0
[8 empty] | Module 7 | none | n/a | 0 |  |  | 0 | 0 | 0 | 0 | [7 empty] | 0 | 0 | 0 | 0
[8 empty] | Module 8 | none | n/a | 0 |  |  | 0 | 0 | 0 | 0 | [7 empty] | 0 | 0 | 0 | 0
[8 empty] | NI 9144 Configuration #6 | Module | Module Type | Module Type (convert into #) | Sum of Previous Column | Module Types in Slave | Input Bytes | Input Words | Output Bytes | Output Words | Total IN Bytes | Total IN Words | Total OUT Bytes | Total OUT Words | DMA IN | DMA OUT | DMA Total | Init | Default Convert | Refract | Module Timing | Slowest Module Timing | Slave Update Time
[8 empty] | Module 1 | none | n/a | 0 | 0 | None | 0 | 0 | 0 | 0 | 0 | 0 | 0 | 0 | 1046 | 1383 | 0 | 0 | 0 | 0 | 0 | 0 | 0
[8 empty] | Module 2 | none | n/a | 0 |  |  | 0 | 0 | 0 | 0 | [7 empty] | 0 | 0 | 0 | 0
[8 empty] | Module 3 | none | n/a | 0 |  |  | 0 | 0 | 0 | 0 | [7 empty] | 0 | 0 | 0 | 0
[8 empty] | Module 4 | none | n/a | 0 |  |  | 0 | 0 | 0 | 0 | [7 empty] | 0 | 0 | 0 | 0
[8 empty] | Module 5 | none | n/a | 0 |  |  | 0 | 0 | 0 | 0 | [7 empty] | 0 | 0 | 0 | 0
[8 empty] | Module 6 | none | n/a | 0 |  |  | 0 | 0 | 0 | 0 | [7 empty] | 0 | 0 | 0 | 0
[8 empty] | Module 7 | none | n/a | 0 |  |  | 0 | 0 | 0 | 0 | [7 empty] | 0 | 0 | 0 | 0
[8 empty] | Module 8 | none | n/a | 0 |  |  | 0 | 0 | 0 | 0 | [7 empty] | 0 | 0 | 0 | 0
[8 empty] | NI 9144 Configuration #7 | Module | Module Type | Module Type (convert into #) | Sum of Previous Column | Module Types in Slave | Input Bytes | Input Words | Output Bytes | Output Words | Total IN Bytes | Total IN Words | Total OUT Bytes | Total OUT Words | DMA IN | DMA OUT | DMA Total | Init | Default Convert | Refract | Module Timing | Slowest Module Timing | Slave Update Time
[8 empty] | Module 1 | none | n/a | 0 | 0 | None | 0 | 0 | 0 | 0 | 0 | 0 | 0 | 0 | 1046 | 1383 | 0 | 0 | 0 | 0 | 0 | 0 | 0
[8 empty] | Module 2 | none | n/a | 0 |  |  | 0 | 0 | 0 | 0 | [7 empty] | 0 | 0 | 0 | 0
[8 empty] | Module 3 | none | n/a | 0 |  |  | 0 | 0 | 0 | 0 | [7 empty] | 0 | 0 | 0 | 0
[8 empty] | Module 4 | none | n/a | 0 |  |  | 0 | 0 | 0 | 0 | [7 empty] | 0 | 0 | 0 | 0
[8 empty] | Module 5 | none | n/a | 0 |  |  | 0 | 0 | 0 | 0 | [7 empty] | 0 | 0 | 0 | 0
[8 empty] | Module 6 | none | n/a | 0 |  |  | 0 | 0 | 0 | 0 | [7 empty] | 0 | 0 | 0 | 0
[8 empty] | Module 7 | none | n/a | 0 |  |  | 0 | 0 | 0 | 0 | [7 empty] | 0 | 0 | 0 | 0
[8 empty] | Module 8 | none | n/a | 0 |  |  | 0 | 0 | 0 | 0 | [7 empty] | 0 | 0 | 0 | 0
[8 empty] | NI 9144 Configuration #8 | Module | Module Type | Module Type (convert into #) | Sum of Previous Column | Module Types in Slave | Input Bytes | Input Words | Output Bytes | Output Words | Total IN Bytes | Total IN Words | Total OUT Bytes | Total OUT Words | DMA IN | DMA OUT | DMA Total | Init | Default Convert | Refract | Module Timing | Slowest Module Timing | Slave Update Time
[8 empty] | Module 1 | none | n/a | 0 | 0 | None | 0 | 0 | 0 | 0 | 0 | 0 | 0 | 0 | 1046 | 1383 | 0 | 0 | 0 | 0 | 0 | 0 | 0
[8 empty] | Module 2 | none | n/a | 0 |  |  | 0 | 0 | 0 | 0 | [7 empty] | 0 | 0 | 0 | 0
[8 empty] | Module 3 | none | n/a | 0 |  |  | 0 | 0 | 0 | 0 | [7 empty] | 0 | 0 | 0 | 0
[8 empty] | Module 4 | none | n/a | 0 |  |  | 0 | 0 | 0 | 0 | [7 empty] | 0 | 0 | 0 | 0
[8 empty] | Module 5 | none | n/a | 0 |  |  | 0 | 0 | 0 | 0 | [7 empty] | 0 | 0 | 0 | 0
[8 empty] | Module 6 | none | n/a | 0 |  |  | 0 | 0 | 0 | 0 | [7 empty] | 0 | 0 | 0 | 0
[8 empty] | Module 7 | none | n/a | 0 |  |  | 0 | 0 | 0 | 0 | [7 empty] | 0 | 0 | 0 | 0
[8 empty] | Module 8 | none | n/a | 0 |  |  | 0 | 0 | 0 | 0 | [7 empty] | 0 | 0 | 0 | 0
[8 empty] | NI 9144 Configuration #9 | Module | Module Type | Module Type (convert into #) | Sum of Previous Column | Module Types in Slave | Input Bytes | Input Words | Output Bytes | Output Words | Total IN Bytes | Total IN Words | Total OUT Bytes | Total OUT Words | DMA IN | DMA OUT | DMA Total | Init | Default Convert | Refract | Module Timing | Slowest Module Timing | Slave Update Time
[8 empty] | Module 1 | none | n/a | 0 | 0 | None | 0 | 0 | 0 | 0 | 0 | 0 | 0 | 0 | 1046 | 1383 | 0 | 0 | 0 | 0 | 0 | 0 | 0
[8 empty] | Module 2 | none | n/a | 0 |  |  | 0 | 0 | 0 | 0 | [7 empty] | 0 | 0 | 0 | 0
[8 empty] | Module 3 | none | n/a | 0 |  |  | 0 | 0 | 0 | 0 | [7 empty] | 0 | 0 | 0 | 0
[8 empty] | Module 4 | none | n/a | 0 |  |  | 0 | 0 | 0 | 0 | [7 empty] | 0 | 0 | 0 | 0
[8 empty] | Module 5 | none | n/a | 0 |  |  | 0 | 0 | 0 | 0 | [7 empty] | 0 | 0 | 0 | 0
[8 empty] | Module 6 | none | n/a | 0 |  |  | 0 | 0 | 0 | 0 | [7 empty] | 0 | 0 | 0 | 0
[8 empty] | Module 7 | none | n/a | 0 |  |  | 0 | 0 | 0 | 0 | [7 empty] | 0 | 0 | 0 | 0
[8 empty] | Module 8 | none | n/a | 0 |  |  | 0 | 0 | 0 | 0 | [7 empty] | 0 | 0 | 0 | 0
[8 empty] | NI 9144 Configuration #10 | Module | Module Type | Module Type (convert into #) | Sum of Previous Column | Module Types in Slave | Input Bytes | Input Words | Output Bytes | Output Words | Total IN Bytes | Total IN Words | Total OUT Bytes | Total OUT Words | DMA IN | DMA OUT | DMA Total | Init | Default Convert | Refract | Module Timing | Slowest Module Timing | Slave Update Time
[8 empty] | Module 1 | none | n/a | 0 | 0 | None | 0 | 0 | 0 | 0 | 0 | 0 | 0 | 0 | 1046 | 1383 | 0 | 0 | 0 | 0 | 0 | 0 | 0
[8 empty] | Module 2 | none | n/a | 0 |  |  | 0 | 0 | 0 | 0 | [7 empty] | 0 | 0 | 0 | 0
[8 empty] | Module 3 | none | n/a | 0 |  |  | 0 | 0 | 0 | 0 | [7 empty] | 0 | 0 | 0 | 0
[8 empty] | Module 4 | none | n/a | 0 |  |  | 0 | 0 | 0 | 0 | [7 empty] | 0 | 0 | 0 | 0
[8 empty] | Module 5 | none | n/a | 0 |  |  | 0 | 0 | 0 | 0 | [7 empty] | 0 | 0 | 0 | 0
[8 empty] | Module 6 | none | n/a | 0 |  |  | 0 | 0 | 0 | 0 | [7 empty] | 0 | 0 | 0 | 0
[8 empty] | Module 7 | none | n/a | 0 |  |  | 0 | 0 | 0 | 0 | [7 empty] | 0 | 0 | 0 | 0
[8 empty] | Module 8 | none | n/a | 0 |  |  | 0 | 0 | 0 | 0 | [7 empty] | 0 | 0 | 0 | 0
[8 empty] | NI 9144 Configuration #11 | Module | Module Type | Module Type (convert into #) | Sum of Previous Column | Module Types in Slave | Input Bytes | Input Words | Output Bytes | Output Words | Total IN Bytes | Total IN Words | Total OUT Bytes | Total OUT Words | DMA IN | DMA OUT | DMA Total | Init | Default Convert | Refract | Module Timing | Slowest Module Timing | Slave Update Time
[8 empty] | Module 1 | none | n/a | 0 | 0 | None | 0 | 0 | 0 | 0 | 0 | 0 | 0 | 0 | 1046 | 1383 | 0 | 0 | 0 | 0 | 0 | 0 | 0
[8 empty] | Module 2 | none | n/a | 0 |  |  | 0 | 0 | 0 | 0 | [7 empty] | 0 | 0 | 0 | 0
[8 empty] | Module 3 | none | n/a | 0 |  |  | 0 | 0 | 0 | 0 | [7 empty] | 0 | 0 | 0 | 0
[8 empty] | Module 4 | none | n/a | 0 |  |  | 0 | 0 | 0 | 0 | [7 empty] | 0 | 0 | 0 | 0
[8 empty] | Module 5 | none | n/a | 0 |  |  | 0 | 0 | 0 | 0 | [7 empty] | 0 | 0 | 0 | 0
[8 empty] | Module 6 | none | n/a | 0 |  |  | 0 | 0 | 0 | 0 | [7 empty] | 0 | 0 | 0 | 0
[8 empty] | Module 7 | none | n/a | 0 |  |  | 0 | 0 | 0 | 0 | [7 empty] | 0 | 0 | 0 | 0
[8 empty] | Module 8 | none | n/a | 0 |  |  | 0 | 0 | 0 | 0 | [7 empty] | 0 | 0 | 0 | 0
[8 empty] | NI 9144 Configuration #12 | Module | Module Type | Module Type (convert into #) | Sum of Previous Column | Module Types in Slave | Input Bytes | Input Words | Output Bytes | Output Words | Total IN Bytes | Total IN Words | Total OUT Bytes | Total OUT Words | DMA IN | DMA OUT | DMA Total | Init | Default Convert | Refract | Module Timing | Slowest Module Timing | Slave Update Time
[8 empty] | Module 1 | none | n/a | 0 | 0 | None | 0 | 0 | 0 | 0 | 0 | 0 | 0 | 0 | 1046 | 1383 | 0 | 0 | 0 | 0 | 0 | 0 | 0
[8 empty] | Module 2 | none | n/a | 0 |  |  | 0 | 0 | 0 | 0 | [7 empty] | 0 | 0 | 0 | 0
[8 empty] | Module 3 | none | n/a | 0 |  |  | 0 | 0 | 0 | 0 | [7 empty] | 0 | 0 | 0 | 0
[8 empty] | Module 4 | none | n/a | 0 |  |  | 0 | 0 | 0 | 0 | [7 empty] | 0 | 0 | 0 | 0
[8 empty] | Module 5 | none | n/a | 0 |  |  | 0 | 0 | 0 | 0 | [7 empty] | 0 | 0 | 0 | 0
[8 empty] | Module 6 | none | n/a | 0 |  |  | 0 | 0 | 0 | 0 | [7 empty] | 0 | 0 | 0 | 0
[8 empty] | Module 7 | none | n/a | 0 |  |  | 0 | 0 | 0 | 0 | [7 empty] | 0 | 0 | 0 | 0
[8 empty] | Module 8 | none | n/a | 0 |  |  | 0 | 0 | 0 | 0 | [7 empty] | 0 | 0 | 0 | 0
Note on A6: ibearly: Standard CAT5 Ethernet cable
Note on J3: ibearly: If you have 50 slaves (48 uses one module configuration and 2 use another configuration), fill out the two different configurations. Module slot #s do not matter.
Note on AE5: ibearly: add 250 ns for convert pulse (technically it's not applicable to all modules, but complex logic is determine the difference and 250 ns isn't a lot of time to add to the minimum slave cycle time)
Note on AE15: ibearly: add 250 ns for convert pulse (technically it's not applicable to all modules, but complex logic is determine the difference and 250 ns isn't a lot of time to add to the minimum slave cycle time)
Note on AE25: ibearly: add 250 ns for convert pulse (technically it's not applicable to all modules, but complex logic is determine the difference and 250 ns isn't a lot of time to add to the minimum slave cycle time)
Note on AE35: ibearly: add 250 ns for convert pulse (technically it's not applicable to all modules, but complex logic is determine the difference and 250 ns isn't a lot of time to add to the minimum slave cycle time)
Note on AE45: ibearly: add 250 ns for convert pulse (technically it's not applicable to all modules, but complex logic is determine the difference and 250 ns isn't a lot of time to add to the minimum slave cycle time)
Note on AE55: ibearly: add 250 ns for convert pulse (technically it's not applicable to all modules, but complex logic is determine the difference and 250 ns isn't a lot of time to add to the minimum slave cycle time)
Note on AE65: ibearly: add 250 ns for convert pulse (technically it's not applicable to all modules, but complex logic is determine the difference and 250 ns isn't a lot of time to add to the minimum slave cycle time)
Note on AE75: ibearly: add 250 ns for convert pulse (technically it's not applicable to all modules, but complex logic is determine the difference and 250 ns isn't a lot of time to add to the minimum slave cycle time)
Note on AE85: ibearly: add 250 ns for convert pulse (technically it's not applicable to all modules, but complex logic is determine the difference and 250 ns isn't a lot of time to add to the minimum slave cycle time)
Note on AE95: ibearly: add 250 ns for convert pulse (technically it's not applicable to all modules, but complex logic is determine the difference and 250 ns isn't a lot of time to add to the minimum slave cycle time)
Note on AE105: ibearly: add 250 ns for convert pulse (technically it's not applicable to all modules, but complex logic is determine the difference and 250 ns isn't a lot of time to add to the minimum slave cycle time)
Note on AE115: ibearly: add 250 ns for convert pulse (technically it's not applicable to all modules, but complex logic is determine the difference and 250 ns isn't a lot of time to add to the minimum slave cycle time)

## Module Data (hidden)
Module | Type | Init (ns) | Default Convert (ns) | Refract (ns) | Channels A | Data A (bits) | Channels B | Data B (bits) | Number of IN Bytes | Number of IN Words | Total IN Bytes | Number of OUT Bytes | Number of OUT Words | Total OUT Bytes
none | n/a | 0 | 0 | 0 | 0 | 0 | 0 | 0 | 0 | 0 | 0 | 0 | 0 | 0
9201 | Input | 0 | 64000 | 0 | 8 | 16 |  |  |  | 8 | 16 |  |  | 0
9203 | Input | 0 | 40000 | 0 | 8 | 16 |  |  |  | 8 | 16 |  |  | 0
9205 | Input | 0 | 256000 | 0 | 32 | 16 |  |  |  | 32 | 64 |  |  | 0
9206 | Input | 0 | 256000 | 0 | 32 | 16 |  |  |  | 32 | 64 |  |  | 0
9211 | Input - BG | 0 | 0 | 0 | 6 | 24 |  |  |  | 9 | 18 |  |  | 0
9213 | Input - BG | 0 | 0 | 0 | 18 | 24 | 1 | 8 | 1 | 27 | 55 |  |  | 0
9215 | Input | 0 | 0 | 0 | 4 | 16 |  |  |  | 4 | 8 |  |  | 0
9217 | Input - BG | 0 | 0 | 0 | 4 | 24 |  |  |  | 6 | 12 |  |  | 0
9219 | Input - BG | 0 | 0 | 0 | 8 | 24 | 1 | 8 | 1 | 12 | 25 |  |  | 0
9221 | Input | 0 | 64000 | 0 | 8 | 16 |  |  |  | 8 | 16 |  |  | 0
9229 | Input | 0 | 20000 | 0 | 4 | 24 |  |  |  | 6 | 12 |  |  | 0
9233 | Input | 0 | 20000 | 0 | 4 | 24 |  |  |  | 6 | 12 |  |  | 0
9234 | Input | 0 | 20000 | 0 | 4 | 24 |  |  |  | 6 | 12 |  |  | 0
9237 | Input | 0 | 20000 | 0 | 4 | 24 |  |  |  | 6 | 12 |  |  | 0
9239 | Input | 0 | 20000 | 0 | 4 | 24 |  |  |  | 6 | 12 |  |  | 0
9263 | Output | 0 | 12400 | 0 | 4 | 16 |  |  |  |  | 0 |  | 4 | 8
9264 | Output | 0 | 49300 | 0 | 16 | 16 |  |  |  |  | 0 |  | 16 | 32
9265 | Output | 5000 | 12400 | 0 | 4 | 16 | 1 | 8 |  |  | 0 | 1 | 4 | 9
9401 | I/O | 0 | 1000 | 0 | 1 | 8 | 1 | 8 | 1 |  | 1 | 1 |  | 1
9403 | I/O | 15000 | 10000 | 0 | 1 | 32 | 1 | 32 |  | 2 | 4 |  | 2 | 4
9411 | Input | 25 | 1000 | 0 | 1 | 8 |  |  | 1 |  | 1 |  |  | 0
9421 | Input | 25 | 1000 | 0 | 1 | 8 |  |  | 1 |  | 1 |  |  | 0
9422 | Input | 25 | 1000 | 0 | 1 | 8 |  |  | 1 |  | 1 |  |  | 0
9423 | Input | 25 | 1000 | 0 | 1 | 8 |  |  | 1 |  | 1 |  |  | 0
9425 | Input | 1000 | 10000 | 0 | 1 | 32 |  |  |  | 2 | 4 |  |  | 0
9426 | Input | 1000 | 10000 | 0 | 1 | 32 |  |  |  | 2 | 4 |  |  | 0
9435 | Input | 25 | 1000 | 0 | 1 | 8 |  |  | 1 |  | 1 |  |  | 0
9472 | Output | 25 | 1000 | 0 | 1 | 8 |  |  |  |  | 0 | 1 |  | 1
9474 | Output | 25 | 1000 | 0 | 1 | 8 |  |  |  |  | 0 | 1 |  | 1
9475 | Output | 25 | 1000 | 0 | 1 | 8 |  |  |  |  | 0 | 1 |  | 1
9476 | Output | 2500 | 40000 | 0 | 1 | 32 | 1 | 32 |  | 2 | 4 |  | 2 | 4
9477 | Output | 8875 | 8875 | 0 | 1 | 32 |  |  |  |  | 0 |  | 2 | 4
9481 | Output | 25 | 1000 | 1000 | 1 | 8 |  |  |  |  | 0 | 1 |  | 1
9485 | Output | 25 | 1000 | 1000 | 1 | 8 |  |  |  |  | 0 | 1 |  | 1
Note on D13: ibearly: variable
Note on D11: ibearly: 20 ms or slower
Note on D14: ibearly: variable
Note on D15: ibearly: variable
Note on D16: ibearly: variable
Note on D17: ibearly: variable
Note on D7: ibearly: actual: 420 ms
Note on C7: ibearly: actual: 125 ns
Note on E7: ibearly: actual 21 us
Note on D8: ibearly: actual 990 ms
Note on E8: ibearly: actual 10 us
Note on D9: ibearly: actual 17,050 ns
Note on D10: ibearly: actual 800 ms
Note on E10: ibearly: actual 10 us
Note on E11: ibearly: actual 10 us