## Formulas
Controller | Channels of Analog Input* | Channels of Analog Output* | Channels of Digital Input* | Channels of Digital Output* | Total I/O Variables Being Used** | Time to run LabVIEW logic (µs)*** | Total Loop Rate (ms)
cRIO-9074 | 8 | 4 | 0 | 8 | 20 |  | 0.49788
Controller | Channels of Analog Input* | Channels of Analog Output* | Channels of Digital Input* | Channels of Digital Output* | Total I/O Variables Being Used** | Time to run LabVIEW logic (µs)*** | Total Loop Rate (ms)
cRIO-9022 | 8 | 4 | 0 | 8 | 20 |  | 0.21818
Controller | Channels of Analog Input* | Channels of Analog Output* | Channels of Digital Input* | Channels of Digital Output* | Total I/O Variables Being Used** | Time to run LabVIEW logic (µs)*** | Total Loop Rate (ms)
PXI-8106 | 8 | 4 | 0 | 8 | 20 |  | 0.047755
*Note: Enter the sum of the channels on every module plugged in, not the total I/O variables actually being used in LabVIEW.
**Optional: if the total I/O variables being used in LabVIEW is unknown, add the sum of the total channels of your modules.
***For basic PID, please see Benchmarking Single-Point Performance on National Instruments Real-Time Hardware whitepaper.
I/O Variable with LabVIEW component
cRIO-9074 | 256 channels (1 full chassis) | 1024 channels (4 full chassis)
Analog Input (NI 9205) | 2.99 ms | 11.17 ms
Analog Output (NI 9264) | 3.70 ms | 14.00 ms
Digital Input (NI 9425) | 2.83 ms | 10.48 ms
Digital Output (NI 9476) | 3.06 ms | 11.43 ms
I/O Variable with LabVIEW component
cRIO-9022 | 256 channels (1 full chassis) | 1024 channels (4 full chassis)
Analog Input (NI 9205) | 1.43 ms | 5.37 ms
Analog Output (NI 9264) | 1.74 ms | 6.62 ms
Digital Input (NI 9425) | 1.28 ms | 4.77 ms
Digital Output (NI 9476) | 1.41 ms | 5.32 ms
I/O Variable with LabVIEW component
PXI-8106 | 256 channels (1 full chassis) | 1024 channels (4 full chassis)
Analog Input (NI 9205) | 0.19 ms | 0.67 ms
Analog Output (NI 9264) | 0.23 ms | 0.80 ms
Digital Input (NI 9425) | 0.14 ms | 0.47 ms
Digital Output (NI 9476) | 0.16 ms | 0.53 ms